## 2023 AODES PathCross 800 L
DIAGRAM 2023 AODES FRONT DRIVE SYSTEM F01 | Item # | SKU# | Chinese name | English name | Specification | Quantity
| 1 | 10405230020 | 车轮防尘碗 | Wheel Dust-Proof Cover |  | 2
| 1 | 17005030020 | 钢板轮防尘碗（中雯） | Wheel Dust-Proof Cover，Rim(Wheel) |  | 2
| 2 | 05011400405 | 开口销 | Cotter Pin φ4.0X40 |  | 2
| 3 | 04322120021 | 盖形螺母 | Acorn Nut M12×1.25, Wheel | M12×1.25 | 8
| 4 | 04812220022 | 带盘开槽螺母 | Slotted Flange Nut M22×1.5 | M22x1.5 | 2
| 5 | 17005030250 | 前轮胎（美标天津万达） | Front Tire 26X9-14 | 26x9-14 | 2
| 5 | 17005030480 | 前轮胎（欧标天津万达） | Front Tire 26X9-14 | 26x9-14 | 2
| 5 | 13605030530 | 前轮胎（K等级E9） | Front Tire 26X9-14 | 26x9-14 | 2
| 5 | 13605030250 | 前轮胎（J等级E9） | Front Tire 26X9-14 | 26x9-14 | 2
| 5 | 17005030530 | 前轮胎（K等级美标） | Front Tire 26X9-14 | 26x9-14 | 2
| 5 | 17005030640 | 前轮胎（CST） | Front Tire(Cst) | 28x9-14 | 2
| 5 | 17005030610 | 前轮胎 | Front Tire | 28x9-14 | 2
| 6 | 10405230030 | 气门嘴 | Air Valve |  | 2
| 7 | 17005030280 | 前轮辋（钢板） | Front Rim (Wheel) |  | 2
| 7 | 13605030401 | 前轮辋 | Front Rim 14X7 | 14x7 | 2
| 8 | 15101030000 | 前驱动盘总成 | Front Wheel-Hub |  | 2
| 9 | 17006010020 | 前碟刹盘 | Front Brake Disc |  | 2
| 10 | 01824080201 | 内六角T型螺栓 | Allen T Type Bolt M8X20 | M8x20 | 8
| 11 | 17003110030 | 前传动轴皮套 | Front Transmission Shaft |  | 2
| 12 | 21170101801 | 前传动轴 | Front Transmission Shaft |  | 1
| 13 | 21160401601 | 钢丝卡箍 | Steel Clamp |  | 1
| 14 | 21130103101 | 前桥通气管 | Rubber Pipe |  | 1
| 15 | 01256100206 | 六角法兰螺栓 | Hex Flange Bolt M10×20×1.25 | M10x20x1.25 | 2
| 16 | 04622100026 | 六角法兰防松螺母 | Heagon Flange Locking Nut M10X1.25 | M10x1.25 | 1
| 17 | 01256100956 | 六角法兰螺栓 | Hex Flange Bolt M10X95X1.25 | M10x95x1.25 | 1
| 18 | 21120100031 | 前减速器总成 | Front Differential |  | 1
| 18 | 17003100000 | 前减速器总成 | Front Differential |  | 1
| 19 | 17001220000 | 前半轴（左） | Front C.V. Shaft, Driver Side |  | 1
| 20 | 07031180004 | 弹性挡圈 | Snap Roll 18 φ18 | φ18 | 2
| 21 | 17001230110 | 移动式万向节（前右） | Movable Universal Joint(Fh,Rh) |  | 1
| 22 | 17001220170 | 单耳无极卡箍 | Hose Clamp 75.5 | φ75.5 | 2
| 23 | 17001220120 | 防尘套（前半轴） | Dust Cover (Front C.V. Shaft) | 厂家代号：C2268-001 | 4
| 24 | 17001220150 | 单耳无极卡箍 | Hose Clamp 28.5 | φ28.5 | 4
| 25 | 17001230130 | 中间轴（前右） | Intermediate Shaft(Fh,Rh) |  | 1
| 26 | 17001220160 | 单耳无极卡箍 | Hose Clamp 74 | φ74 | 2
| 27 | 17001220140 | 固定式万向节（前） | Fixed Univeral Joint(Front) |  | 2
| 28 | 17001230000 | 前半轴（右） | Front C.V. Shaft, Passenger Side |  | 1
| 29 | 17001220130 | 中间轴（前左） | Intermediate Shaft(Fh,Lh) |  | 1
| 30 | 17001220110 | 移动式万向节（前左） | Movable Universal Joint(Fh,Lh) |  | 1
DIAGRAM 2023 AODES REAR DRIVE SYSTEM F02 | Item # | SKU# | Chinese name | English name | Specification | Quantity
| 1 | 10405230020 | 车轮防尘碗 | Wheel Dust-Proof Cover |  | 2
| 1 | 17005030020 | 钢板轮防尘碗（中雯） | Wheel Dust-Proof Cover，Rim(Wheel) |  | 2
| 2 | 05011400405 | 开口销 | Cotter Pin φ4.0X40 | φ4.0x40 | 2
| 3 | 04812224022 | 带盘开槽螺母 | Slotted Flange Nut M24X1.5 | M24x1.5 | 2
| 4 | 04322120021 | 盖形螺母 | Acorn Nut M12×1.25, Wheel | M12×1.25 | 8
| 5 | 17005040200 | 后轮胎（美标天津万达） | Rear Tire 26X11-14 | 26x11-14 | 2
| 5 | 17005030490 | 后轮胎（欧标天津万达） | Rear Tire 26X11-14 | 26x11-14 | 2
| 5 | 13605030540 | 后轮胎（K等级E） | Rear Tire 26X11-14 | 26x11-14 | 2
| 5 | 13605040200 | 后轮胎（J等级E） | Rear Tire 26X11-14 | 26x11-14 | 2
| 5 | 17005030540 | 后轮胎(K等级美标) | Rear Tire, 26*11-14 (K Level) | 26x11-14 | 2
| 5 | 17005040640 | 后轮胎(CST) | Rear Tire(Cst) | 28x11-14 | 2
| 5 | 17005040610 | 后轮胎 | Rear Tire | 28x11-14 | 2
| 6 | 10405230030 | 气门嘴 | Air Valve |  | 4
| 7 | 17005040210 | 后轮辋(钢板) | Rear Rim (Steel ) |  | 2
| 7 | 13605040261 | 后轮辋 | Rear Rim 14X8 | 14x8 | 2
| 8 | 15101040000 | 后驱动盘总成 | Rear Wheel-Hub |  | 2
| 9 | 17006010340 | 后碟刹盘右 | Rear Brake Disc, Driver Side |  | 1
| 10 | 17006010340 | 内六角T型螺栓 | Rear Brake Disc, Driver Side | M8x20 | 8
| 11 | 17006010350 | 后碟刹盘左 | Rear Brake Disc,Passenger Side |  | 1
| 12 | 17010240070 | 固定式万向节（后半轴） | Fixed Universal Joint |  | 2
| 13 | 17010240100 | 单耳无极卡箍 | Hose Clamp φ85.6 | φ85.6 | 2
| 14 | 17010240050 | 防尘套（后半轴） | Dust-Proof Sleeve (Rear C.V Shaft) C2683-001 | 厂家代号：C2683-001 | 2
| 15 | 17010240090 | 单耳无极卡箍 | Hose Clamp φ29.1 | φ29.1 | 4
| 16 | 17010250060 | 中间轴（后右） | Central Shaft (Rear Passenger Side) |  | 1
| 17 | 17010240050 | 防尘套（后半轴） | Dust-Proof Sleeve (Rear C.V Shaft) C2683-001 | 厂家代号：C2684-001 | 2
| 18 | 17010240080 | 单耳无极卡箍 | Hose Clamp φ86.8 | φ86.8 | 4
| 19 | 17010240040 | 移动式万向节（后半轴） | Movable Universal Joint(Rear Shaft) |  | 2
| 20 | 07031180004 | 弹性挡圈 | Snap Roll 18 φ18 | φ18 | 2
| 21 | 17001240000 | 后半轴（左） | Rear C.V Shaft, Driver Side |  | 1
| 22 | 01256101306 | 六角法兰螺栓 | Hex Flange Bolt M10X130X1.25 | M10×130×1.25 | 2
| 23 | 17003120820 | 后桥衬套 | Rear Differential Sleeve |  | 2
| 24 | 01256101206 | 六角法兰螺栓 | Hex Flange Bolt M10X120X1.25 | M10×120×1.25 | 2
| 25 | 04622100026 | 六角防松螺母 | Heagon Flange Locking Nut M10X1.25 | M10x1.25 | 4
| 26 | 17003120000 | 后减速器总成(杰西嘉-差速） | Rear Reducer(With Differential) |  | 1
| 26 | 17003120100 | 后减速器总成(杰西嘉-普通） | Rear Reducer(Regular) |  | 1
| 27 | 11904070030 | 喉箍 | Spring Hose Clip φ8 | φ8 | 1
| 28 | 17003120720 | 后桥通气管 | Rear Reducer Breath Tube,320mm | 580mm | 1
| 29 | 17001250000 | 后半轴（右） | Rear C.V Shaft, Passenger Side |  | 1
| 30 | 17010240060 | 中间轴（后左） | Central Shaft (Rear Driver Side) |  | 1
| 31 | 17003130030 | 后传动轴防尘套 | Rear Transmisson Shaft Dust -Proof Boot |  | 1
| 32 | 17003130090 | 后传动轴十字轴总成(长款） | Rear Transmission Shaft Cross Shaft (Long Version) |  | 1
| 33 | 17003130070 | 传动轴总成(800长款) | Transmisson Shaft Assy (Atv 800 L Only) |  | 1
| 34 | 17003130120 | 十字轴叉（总成） | Cross Fork Shaft (Assy) |  | 1
| 35 | 07011250004 | 孔用挡圈 | C-Clamp φ25 | ￠25 | 4
| 36 | 17303130100 | 后传动滑动节叉(650CC) | Rear Drive Sliding Fork (650Cc) |  | 1
| 37 | 06119112835 | 平垫 | Washer φ10.5Xφ28X3.5 | φ10.5xφ28x3.5 | 1
| 38 | 01256100256 | 六角法兰螺栓 | Hex Flange Bolt M10X25X1.25 | M10x25x1.25 | 1
| 39 | 15101250010 | 碟形垫片 | Front Butterfly Washer | φ24.5xφ42x5 | 2
DIAGRAM 2023 AODES FRONT SUSPENSION SYSTEM F03 | Item # | SKU# | Chinese name | English name | Specification | Quantity
| 1 | 13601190021 | 球头（下） | Ball Joint φ34 | ￠34 | 2
| 2 | 07031340004 | 轴用弹性挡圈 | Snap Ring φ34 | ￠34 | 4
| 3 | 01256100756 | 六角法兰螺栓 | Hex Flange Bolt M10X75X1.25 | M10x75x1.25 | 8
| 4 | 13601070030 | 摆臂尼龙套保护盖 | A-Arm Nylon Sleeve Cover |  | 16
| 5 | 10401070020 | 摆臂尼龙套 | A-Arm Nylon Sleeve |  | 16
| 6 | 13601070011 | 摆臂内衬套 | A-Arm Bushing |  | 8
| 7 | 17001060010 | 前上摆臂（左）（喷漆） | Front Upper A-Arm, Driver Side |  | 1
| 7 | 17001060090 | 前上摆臂（左）（香蕉黄） | Upper A-Arm,Fh Lh(Yellow) |  | 1
| 8 | 17001070080 | 前上摆臂（右）（喷漆） | Front Upper A-Arm, Passenger Side |  | 1
| 8 | 17001070210 | 前上摆臂（右）（香蕉黄） | Upper A-Arm,Fh Rh(Yellow) |  | 1
| 9 | 10401190000 | 球头（上） | Ball Joint φ34 |  | 2
| 10 | 17005220030 | 转向节（右） | Steering Knuckle, Passenger Side |  | 1
| 11 | 04724120026 | 开槽螺母 | Castle Nut M12X1.25 | M12x1.25 | 2
| 12 | 05011250255 | 开口销 | Cotter Pin φ2.5X25 | φ2.5x25 | 2
| 13 | 10901070090 | 黄油咀（白色） | Grease Zerk(White) |  | 8
| 14 | 03414060124 | 内六角花型盘头螺钉 | Inner Hexagonalobular Socket Pan Head Screw M6×12 (Black) | M6x12 | 4
| 15 | 17001220100 | 前左半轴护罩 | Front C.V. Shaft Cover (Driver Side) |  | 1
| 16 | 17001230100 | 前右半轴护罩 | Front C.V. Shaft Cover (Passenger Side) |  | 1
| 17 | 07011630004 | 孔用弹性挡圈 | C-Clamp 63 | ∅63 | 2
| 18 | 09560306342 | 轴承（双面密封） | Bearing Dac306342 | 轴承DAC306342 | 2
| 19 | 17001080020 | 前下摆臂（左）（喷漆） | Front Lower A-Arm, Driver Side |  | 1
| 19 | 17001080170 | 前下摆臂（左）（香蕉黄） | Lower A-Arm,Fh,Lh （Yellow） |  | 1
| 20 | 17001090020 | 前下摆臂（右）（喷漆） | Front Lower A-Arm, Passenger Side |  | 1
| 21 | 17001090160 | 前下摆臂（右）（香蕉黄） | Lower A-Arm,Fh,Rh(Yellow） |  | 1
| 21 | 17001190070 | 台阶螺栓 | Hex Flange Bolt M10X40X1.25 | M10x40x1.25 | 2
| 22 | 04622100026 | 六角法兰防松螺母 | Heagon Flange Locking Nut M10X1.25 | M10x1.25 | 14
| 23 | 01256100556 | 六角法兰螺栓 | Hex Flange Bolt M10X55X1.25 | M10x55x1.25 | 4
| 24 | 17001010122 | 前减震器（明朗-气囊） | Front Shock (Gasbag) |  | 2
| 24 | 17301010131 | 前减震器(明朗-普通) | Front Shock （Normal） |  | 2
| 24 | 17001010051 | 前减震器(明朗-香蕉黄) | Front Shock (Yellow) |  | 2
| 25 | 17005210030 | 转向节（左） | Steering Knuckle, Driver Side |  | 1
DIAGRAM 2023 AODES REAR SUSPENSION SYSTEM F04 | Item # | SKU# | Chinese name | English name | Specification | Quantity
| 1 | 17001100080 | 后摆臂外衬套 | Rear A-Arm Outer Bushing |  | 6
| 2 | 09560006203 | 轴承6203-2rs | Ball Bearing 6203-2 Rs | 40x17x12 | 8
| 3 | 17001100070 | 后摆臂内衬管 | Rear A-Arm Ling Tube |  | 2
| 4 | 17001100060 | 后摆臂连接轴 | Rear A-Arm Connecting Shaft |  | 1
| 5 | 10901070090 | 黄油嘴 | Grease Zerk(White) |  | 6
| 6 | 03414060124 | 内六角花型盘头螺钉 | Inner Hexagonalobular Socket Pan Head Screw M6×12 (Black) | M6x12 | 6
| 7 | 17001210080 | 平衡杆连接板 | Balance Bar Connecting Plate |  | 2
| 8 | 17001210090 | 横向稳定杆内衬套 | Sway Bar Lining |  | 4
| 9 | 16201070020 | 摆臂尼龙套 | Nylon Sleeve |  | 8
| 10 | 17001120020 | 后下摆臂护板（左） | Rear Lower A-Arm Guard Board, Driver Side |  | 1
| 11 | 17001130020 | 后下摆臂护板（右） | Rear Lower A-Arm Guard Board, Passenger Side |  | 1
| 12 | 17001100000 | 后摆臂（右） | Rear A-Arm,Passenger Side |  | 1
| 12 | 17001110070 | 后摆臂（右）（香蕉黄） | Rear Swing Arm ,Rh(Yellow)
| 13 | 17001110000 | 后摆臂（左） | Rear A-Arm,Driver Side |  | 1
| 13 | 17001100110 | 后摆臂（左）（香蕉黄） | Rear Swing Arm ,Lh(Yellow) |  | 1
| 14 | 07011630004 | 孔用弹性挡圈 | C-Clamp 63 | ∅63 | 2
| 15 | 09560306342 | 轴承（双面密封） | Bearing Dac306342 | 轴承DAC306342 | 2
| 16 | 17001210020 | 横向稳定杆 | Sway Bar |  | 1
| 17 | 17001210030 | 横向稳定器压块 | Sway Bar Block |  | 2
| 18 | 17001210040 | 横向稳定器减震套 | Sway Bar Cusion |  | 2
| 19 | 17001210070 | 横向稳定器压块（黄油嘴） | Sway Bar Block(Grease Fitting) |  | 2
| 20 | 17001020142 | 后减震器（明朗-气囊） | Rear Shock Absorber(Airbag) |  | 2
| 20 | 17001020020 | 后减震器(普通) | Rear Shock |  | 2
| 20 | 17301020021 | 后减震器(明朗-普通) | Rear Shock Absorber(Normal) |  | 2
| 20 | 17001020061 | 后减震器(明朗-香蕉黄) | Rear Shock Absorber(Normal Yellow) |  | 2
| 21 | 01256100606 | 六角法兰螺栓 | Hex Flange Bolt M10×60×1.25 | M10x60x1.25 | 2
| 22 | 04632160025 | 六角法兰防松螺母 | Hex Flange Locking Nut M16×2.0 | M16×2.0 | 2
| 23 | 01256100556 | 六角法兰螺栓 | Hex Flange Bolt M10X55X1.25 | M10x55x1.25 | 2
| 24 | 01214080806 | 六角法兰螺栓 | Hex Flange Bolt M8×80 | M8×80（半丝） | 4
| 25 | 04612080026 | 六角法兰防松螺母 | Hex Flange Locking Nut M8 | M8 | 4
| 26 | 04622100026 | 六角法兰防松螺母 | Heagon Flange Locking Nut M10X1.25 | M10x1.25 | 8
| 27 | 01256100706 | 六角法兰螺栓 | Hex Flange Bolt M10X70X1.25 | M10×70×1.25 | 4
| 28 | 11010025405 | 后摆臂油封 | Oil Seal φ40X25X5 | 40x25x5 | 4
| 29 | 01256100606 | 六角法兰螺栓 | Hex Flange Bolt M10×60×1.25 | M10x60x1.25 | 2
DIAGRAM 2023 AODES HANDLEBAR F05 | Item # | SKU# | Chinese name | English name | Specification | Quantity
| 1 | 03414060124 | 内六角花型盘头螺钉 | Inner Hexagonalobular Socket Pan Head Screw M6×12 (Black) | M6x12 | 7
| 2 | 17005160090 | 车把护罩（右） | Handle Bar Cover, Passenger Side |  | 1
| 3 | 17005160080 | 车把护罩（左） | Handle Bar Cover, Driver Side |  | 1
| 4 | 17014190100 | 手把护罩反光条右 | Handle Bar Cover Reflective Stripe,Passenger Side |  | 1
| 5 | 17014190090 | 手把护罩反光条左 | Handle Bar Cover Reflective Stripe,Driver Side |  | 1
| 6 | 03174040104 | 十字圆头螺钉 | Round Head Screw M4X10 | M4x10 | 2
| 7 | 17005160290 | 手把护罩左安装板皮套 | Handle Bar Cover Left Mounting Board Boot |  | 1
| 8 | 17005160300 | 手把护罩右安装板皮套 | Handle Bar Cover Right Mounting Board Boot |  | 1
| 9 | 17005160030 | 手把护罩左安装板 | Handle Bar Cover Left Mounting Board |  | 1
| 10 | 17005160040 | 手把护罩右安装板 | Handle Bar Cover Right Mounting Board |  | 1
| 11 | 13605140000 | 后视镜（左） | Rear View Mirror, Driver Side |  | 1
| 11 | 17005140000 | 后视镜（左） | Rear View Mirror,Driver Side |  | 1
| 12 | 13605150000 | 后视镜（右） | Rear View Mirror, Passenger Side |  | 1
| 12 | 17005150000 | 后视镜（右） | Rear View Mirror,Passenger Side |  | 1
| 13 | 17006010560 | 驻刹半页盖 | Brake Lever Half Cover |  | 1
| 14 | 14506010560 | 驻刹手柄固定半盖 | Hand Brake Lever Fixing Half Cover |  | 1
| 15 | 01224060225 | 固定半盖螺栓 | Hex Flange Bolt M6X22 | M6×22 | 4
| 16 | 14506010570 | 驻刹手柄螺栓 | Brake Lever Bolt |  | 2
| 17 | 14506010130 | 驻刹手柄 | Hand Brake Lever |  | 1
| 18 | 01214080655 | 六角法兰螺栓 | Hex Flange Bolt M8×65 | M8x65 | 4
| 19 | 17009190080 | 组合开关 | Combination Switch |  | 1
| 20 | 13605130000 | 把套 | Handle Bar Grip |  | 2
| 21 | 17014250130 | 牵引机控制手柄 | Winch Control Handle |  | 1
| 22 | 17014250150 | 牵引机控制手柄安装板 | Winch Control Hand Bar Mounting Board |  | 1
| 23 | 17006010560 | 驻刹半页盖 | Brake Lever Half Cover |  | 1
| 24 | 17005160000 | 车把弯管 | Handle Bar |  | 1
| 25 | 17011070010 | 加油器 | Accelerator |  | 1
| 25 | 17311070010 | 加油器 | Throttle Housing |  | 1
| 26 | 17005160120 | 方向柱护罩 | Steering Column Cover |  | 1
| 27 | 13605170010 | 车把压块 | Handle Bar Block |  | 4
| 28 | 17005170050 | 车把中间护罩定位板 | Handle Bar Middle Cover Location Board |  | 1
| 29 | 17011010010 | 油门线 | Throttle Cable |  | 1
| 30 | 04612080026 | 六角法兰放松螺母 | Hex Flange Locking Nut M8 | M8 | 4
| 31 | 17011020040 | 驻车线（长款） | Parking Cable(Long Vesion) |  | 1
| 32 | 17006010090 | 刹车油管卡 | Clamp (For Brake Oil Pipe) |  | 1
| 33 | 01254060166 | 六角法兰螺栓 | Hex Flange Bolt M6×16 |  | 1
| 34 | 04612060026 | 六角法兰放松螺母 | Hex Flange Locking Nut M6 | M6 | 1
| 35 | 17009010300 | 线束卡子 | Harness Clip |  | 1
DIAGRAM 2023 AODES STEERING SYSTEM(SEPARATED EPS) F06-1 | Item # | SKU# | Chinese name | English name | Specification | Quantity
| 1 | 17005050090 | 方向柱(380助力) | Steering Colum ( For Eps) |  | 1
| 2 | 01214080656 | 六角法兰螺栓 | Hex Flange Bolt M8X65 | φ8x65 | 2
| 3 | 17007020070 | 空滤器前安装板 | Air Filter Front Mounting Board |  | 1
| 4 | 13605190000 | 方向柱卡块 | Steering Column Block |  | 2
| 5 | 13605190010 | 方向柱卡块内衬套 | Steering Column Block Bushing |  | 2
| 6 | 11020038310 | O型圈 | O-Ring φ32.5X3 | φ32.5x3 | 2
| 7 | 01256100206 | 六角法兰螺栓 | Hex Flange Bolt M10×20×1.25 | M10x20x1.25 | 2
| 8 | 17005190040 | 方向柱固定安装板 | Steering Colum Fixation Mounting Board |  | 1
| 9 | 06619081405 | 弹垫 | Spring Washer φ8 | φ8 | 4
| 10 | 01224080306 | 六角法兰螺栓 | Hex Flange Bolt M8×30 | M8x30 | 2
| 11 | 03424060126 | 内六角花型盘头螺钉 | Inner Hexalobular Socket Countersunk Head Screws M6X12 | M6×12 | 2
| 12 | 04612080026 | 六角法兰防松螺母 | Hex Flange Locking Nut M8 | M8 | 2
| 13 | 17009040040 | 方向锁安装板 | Steering Lock Mounting Board |  | 1
| 14 | 01224080206 | 六角法兰螺栓 | Hex Flange Bolt M8×20 | M8×20 | 8
| 15 | 13605270010 | 转向助力(总成) | EPS |  | 1
| 16 | 17005270150 | 转向助力隔热板2 | EPSHeat Insulation Board Ii |  | 1
| 17 | 17014130010 | 转向助力隔热膜 | Heat Insulation Film |  | 1
| 18 | 04612060026 | 六角法兰放松螺母 | Hex Flange Locking Nut M6 | M6 | 3
| 19 | 17005270160 | 转向助力控制器支架 | EPSController Bracket |  | 1
| 20 | 13605270052 | 转向助力控制器 | EPS Controller |  | 1
| 21 | 01214060356 | 六角法兰螺栓 | Hex Flange Bolt M6×35 | M6×35 | 3
| 22 | 01225100206 | 六角法兰螺栓 | Hex Flange Bolt M10X20X1.5 | M10x20x1.5 | 4
| 23 | 17005270060 | 转向助力固定板 | EPSMounting Board |  | 1
| 24 | 01254060166 | 六角法兰螺栓 | Hex Flange Bolt M6×16 | M6x16 | 1
| 25 | 17005110011 | 摇臂连接轴总成 | Swing Arm Connecting Shaft Assy |  | 1
| 26 | 09561726204 | 方向柱轴承 | Bearing Cs204 S47X20X14 | cs204 s47x20x14 | 1
| 27 | 17005190080 | 方向柱轴承压板 | Steering Column Bearing Pressing Plate |  | 1
| 28 | 05011300252 | 开口销 | Cotter Pin φ3.0X25 | φ3.0x25 | 3
| 29 | 04712100022 | 开槽螺母 | Castle Nut M10X1.25 | M10×1.25 | 4
| 30 | 06119102005 | 平垫 | Flat Washer φ10.5×φ20×2 | φ10.5×φ20×2 | 4
| 31 | 17005110002 | 转向摇臂 | Steering Rocker Arm |  | 1
| 32 | 16101140050 | 碟型垫片平垫 | Washer φ16.3X31.5X1.75 | φ16.3x31.5x1.75 | 1
| 33 | 06619162405 | 弹垫 | Spring Washer φ16 | φ16 | 1
| 34 | 04722160022 | 开槽螺母 | Castle Nut 16X1.5 | M16x1.5 | 1
| 35 | 13605120001 | 转向拉杆 | Steering Tie Rod |  | 2
| 36 | 17009030000 | 电锁+方向锁 | Ignition Key+Steering Lock |  | 1
| 37 | 17005270110 | 电机延长线 | Motor Extension Wire |  | 1
| 38 | 17005270170 | 传感器延长线 | Sensor Extension Wire |  | 1
DIAGRAM 2023 AODES STEERING SYSTEM(WITHOUT EPS) F06-2 | Item # | SKU# | Chinese name | English name | Specification | Quantity
| 1 | 17305050001 | 方向柱(无助力) | Steering Column |  | 1
| 2 | 01214080656 | 六角法兰螺栓 | Hex Flange Bolt M8X65 | φ8x65 | 2
| 3 | 17007020070 | 空滤器前安装板 | Air Filter Front Mounting Board |  | 1
| 4 | 13605190000 | 方向柱卡块 | Steering Column Block |  | 4
| 5 | 13605190010 | 方向柱卡块内衬套 | Steering Column Block Bushing |  | 2
| 6 | 11020038310 | O型圈 | O-Ring φ32.5X3 | φ32.5x3 | 2
| 7 | 01256100206 | 六角法兰螺栓 | Hex Flange Bolt M10×20×1.25 | M10x20x1.25 | 2
| 8 | 17005190040 | 方向柱固定安装板 | Steering Colum Fixation Mounting Board |  | 1
| 9 | 04612080026 | 六角法兰防松螺母 | Hex Flange Locking Nut M8 | M8 | 2
| 10 | 17009040040 | 方向锁安装板 | Steering Lock Mounting Board |  | 1
| 11 | 01214080205 | 六角法兰螺栓 | Hex Flange Bolt M8X20 | M8×20 | 4
| 12 | 17009030000 | 电锁+方向锁 | Ignition Key+Steering Lock |  | 1
| 13 | 03424060126 | 内六角花型沉头螺钉 | Inner Hexalobular Socket Countersunk Head Screws M6X12 | 6×12 | 2
| 14 | 09561726204 | 球面轴承 | Bearing Cs204 S47X20X14 | cs204 s47x20x14 | 1
| 15 | 17005190080 | 方向柱轴承压板 | Steering Column Bearing Pressing Plate |  | 1
| 16 | 06619081405 | 弹垫 | Spring Washer φ8 |  | 2
| 17 | 17005110002 | 转向摇臂 | Steering Rocker Arm |  | 1
| 18 | 16101140050 | 碟型垫片平垫 | Washer φ16.3X31.5X1.75 | φ16.3x31.5x1.75 | 1
| 19 | 06619162405 | 弹垫 | Spring Washer φ16 | φ16 | 1
| 20 | 04722160022 | 开槽螺母 | Castle Nut 16X1.5 | M16x1.5 | 1
| 21 | 05011250255 | 开口销 | Cotter Pin φ2.5X25 | φ2.5x25 | 3
| 22 | 04712100022 | 开槽螺母 | Castle Nut M10X1.25 | M10×1.25 | 4
| 23 | 06119102005 | 平垫 | Flat Washer φ10.5×φ20×2 | φ10.5×φ20×2 | 4
| 24 | 13605120001 | 转向拉杆 | Steering Tie Rod |  | 2
DIAGRAM 2023 AODES FRAME&ACCESSORIES (EUROPE STANDARD) F07-1 | Item # | SKU# | Chinese name | English name | Specification | Quantity
| 1 | 17008010000 | 车架 | Frame |  | 1
| 2 | 17006080010 | 主泵安装支架（长款） | Main Pump Mounting Bracket (Longt) |  | 1
| 3 | 17008010060 | 前底护板 | Front Bottom Guard Board |  | 1
| 4 | 17008010080 | 中底护板 | Middle Bottom Guard Board |  | 1
| 5 | 17008010070 | 后底护板 | Rear Bottom Guard Board |  | 1
| 6 | 17008250060 | 后桥安装板（左） | Rear Reducer Mounting Board, Driver Side |  | 1
| 7 | 17008250090 | 后桥加强板2 | Rear Reducer Reinforcing Board 2 |  | 1
| 8 | 17004180030 | 油箱后安装板 | Fuel Tank Rear Mounting Board |  | 1
| 9 | 17008250070 | 后桥安装板（右） | Rear Reducer Mounting Board, Passenger Side |  | 1
| 10 | 17008250080 | 后桥加强板1 | Rear Reducer Reinforcing Board 1 |  | 1
| 11 | 17004180010 | 油箱隔热板 | Fuel Tank Heat Insulation Board |  | 1
| 12 | 01256100256 | 六角法兰螺栓 | Hex Flange Bolt M10X25X1.25 | M10x25x1.25 | 2
| 13 | 17014130010 | 油箱隔热板隔热膜 | Heat Insulation Film |  | 1
| 14 | 17008130150 | 后货架支撑板(左) | Rear Storage Supporting Board,Driver Side |  | 1
| 15 | 04612080026 | 六角法兰防松螺母 | Hex Flange Locking Nut M8 | M8 | 2
| 16 | 17010580030 | 前挡泥板安装支耳 | Front Mud Fender Mounting Ear |  | 2
| 17 | 17008130160 | 后货架支撑板(右) | Rear Storage Supporting Board,Passenger Side |  | 1
| 18 | 17008130010 | 后货架连接架 | Rear Storage Rack Connecting Frame |  | 1
| 19 | 17014020010 | 座垫橡胶垫 | Seat Saddle Rubber Mat |  | 4
| 20 | 17009090200 | 电瓶压板 | Battery Pressing Board |  | 1
| 21 | 17008010010 | 长款副车架 | Long Model Subframe |  | 1
| 22 | 01254060166 | 六角法兰螺栓 | Hex Flange Bolt M6×16 | M6×16 | 17
| 23 | 01256100206 | 六角法兰螺栓 | Hex Flange Bolt M10×20×1.25 | M10x20x1.25 | 14
| 24 | 01224080166 | 六角法兰螺栓 | Hex Flange Bolt M8×16 | M8x16 | 16
| 25 | 04622100026 | 六角法兰防松螺母 | Heagon Flange Locking Nut M10X1.25 | M10x1.25 | 2
| 26 | 03414060164 | 内六角花形盘头螺钉 | Inner Hexalobular Socket Pan Head Screws M6X16 | M6×16 | 14
| 27 | 17009140010 | 后牌照灯支架 | Rear License Light Bracket |  | 1
| 28 | 17012050170 | 水管隔套 | Water Pipe Spacer Bush |  | 1
| 29 | 10114090430 | 座椅底部橡胶座（内） | Cargo Box Bottom Rubber |  | 2
| 30 | 04512060027 | 拉铆螺母 | Rivet Nut M6 | M6 | 17
| 31 | 10908420030 | 拖车挂钩固定销 | Tow Ball Fixed Pin |  | 1
| 32 | 10908420040 | 拖车挂钩开口销 | Tow Ball Pin |  | 1
| 33 | 10908420080 | 牵引拖车挂钩（不带固定板） | Trailer Pothook |  | 1
| 34 | 17308420010 | 拖车球头 | Tow Ball 2" |  | 1
| 35 | 17008010050 | 车架堵头（40x40） | Rubber Plug(40*40) |  | 4
| 36 | 13608420140 | 拖车臂挂绳板 | Trailer Arm Lanyard |  | 1
DIAGRAM 2023 AODES FRAME&ACCESSORIES (AMERICAN STANDARD) F07-2 | Item # | SKU# | Chinese name | English name | Specification | Quantity
| 1 | 17008010000 | 车架 | Frame |  | 1
| 2 | 17006080010 | 主泵安装支架（长款） | Main Pump Mounting Bracket (Longt) |  | 1
| 3 | 17008010060 | 前底护板 | Front Bottom Guard Board |  | 1
| 4 | 17008010080 | 中底护板 | Middle Bottom Guard Board |  | 1
| 5 | 17008010070 | 后底护板 | Rear Bottom Guard Board |  | 1
| 6 | 17008250060 | 后桥安装板（左） | Rear Reducer Mounting Board, Driver Side |  | 1
| 7 | 17008250090 | 后桥加强板2 | Rear Reducer Reinforcing Board 2 |  | 1
| 8 | 17004180030 | 油箱后安装板 | Fuel Tank Rear Mounting Board |  | 1
| 9 | 17008250070 | 后桥安装板（右） | Rear Reducer Mounting Board, Passenger Side |  | 1
| 10 | 17008250080 | 后桥加强板1 | Rear Reducer Reinforcing Board 1 |  | 1
| 11 | 17004180010 | 油箱隔热板 | Fuel Tank Heat Insulation Board |  | 1
| 12 | 01256100256 | 六角法兰螺栓 | Hex Flange Bolt M10X25X1.25 | M10x25x1.25 | 2
| 13 | 17014130010 | 油箱隔热板隔热膜 | Heat Insulation Film |  | 1
| 14 | 17008130150 | 后货架支撑板(左) | Rear Storage Supporting Board,Driver Side |  | 1
| 15 | 04612080026 | 六角法兰防松螺母 | Hex Flange Locking Nut M8 | M8 | 2
| 16 | 17010580030 | 前挡泥板安装支耳 | Front Mud Fender Mounting Ear |  | 2
| 17 | 17008130160 | 后货架支撑板(右) | Rear Storage Supporting Board,Passenger Side |  | 1
| 18 | 17008130010 | 后货架连接架 | Rear Storage Rack Connecting Frame |  | 1
| 19 | 17014020010 | 座垫橡胶垫 | Seat Saddle Rubber Mat |  | 4
| 20 | 17009090200 | 电瓶压板 | Battery Pressing Board |  | 1
| 21 | 17008010010 | 长款副车架 | Long Model Subframe |  | 1
| 22 | 01254060166 | 六角法兰螺栓 | Hex Flange Bolt M6×16 | M6×16 | 17
| 23 | 01256100206 | 六角法兰螺栓 | Hex Flange Bolt M10×20×1.25 | M10x20x1.25 | 14
| 24 | 01224080166 | 六角法兰螺栓 | Hex Flange Bolt M8×16 | M8x16 | 16
| 25 | 04622100026 | 六角法兰防松螺母 | Heagon Flange Locking Nut M10X1.25 | M10x1.25 | 2
| 26 | 03414060164 | 内六角花形盘头螺钉 | Inner Hexalobular Socket Pan Head Screws M6X16 | M6×16 | 14
| 27 | 17009140010 | 后牌照灯支架 | Rear License Light Bracket |  | 1
| 28 | 17012050170 | 水管隔套 | Water Pipe Spacer Bush |  | 1
| 29 | 10710150170 | 货箱底部橡胶座 | Dump Bed Rubber Rubber φ14Xφ25X16 |  | 2
| 30 | 04512060027 | 拉铆螺母 | Rivet Nut M6 | M6 | 9
| 31 | 17008010050 | 车架堵头（40x40） | Rubber Plug(40*40) |  | 4
| 32 | 13609180080 | 反光牌(长方形红色) | Retroreflector (Red Rectangle) |  | 2
| 33 | 04112050025 | 六角法兰螺母 | Hex Flange Nut M5 | M5 | 2
| 34 | 17009180100 | 反光牌安装板(左) | Reflector Mounting Board, Driver Side |  | 1
| 35 | 17009180110 | 反光牌安装板(右) | Reflector Mounting Board, Passenger Side |  | 1
DIAGRAM 2023 AODES FRAME&ACCESSORIES GERMANY) F07-3 | Item # | SKU# | Chinese name | English name | Specification | Quantity
| 1 | 17008010030 | 车架（德国） | Frame(Germany) |  | 1
| 2 | 17006080010 | 主泵安装支架（长款） | Main Pump Mounting Bracket (Longt) |  | 1
| 3 | 17008010060 | 前底护板 | Front Bottom Guard Board |  | 1
| 4 | 17008010080 | 中底护板 | Middle Bottom Guard Board |  | 1
| 5 | 17008010070 | 后底护板 | Rear Bottom Guard Board |  | 1
| 6 | 17008250060 | 后桥安装板（左） | Rear Reducer Mounting Board, Driver Side |  | 1
| 7 | 17008250090 | 后桥加强板2 | Rear Reducer Reinforcing Board 2 |  | 1
| 8 | 17004180030 | 油箱后安装板 | Fuel Tank Rear Mounting Board |  | 1
| 9 | 17008250070 | 后桥安装板（右） | Rear Reducer Mounting Board, Passenger Side |  | 1
| 10 | 17008250080 | 后桥加强板1 | Rear Reducer Reinforcing Board 1 |  | 1
| 11 | 17004180010 | 油箱隔热板 | Fuel Tank Heat Insulation Board |  | 1
| 12 | 01256100256 | 六角法兰螺栓 | Hex Flange Bolt M10X25X1.25 | M10x25x1.25 | 2
| 13 | 17014130010 | 油箱隔热板隔热膜 | Heat Insulation Film |  | 1
| 14 | 17008130150 | 后货架支撑板(左) | Rear Storage Supporting Board,Driver Side |  | 1
| 15 | 04612080026 | 六角法兰防松螺母 | Hex Flange Locking Nut M8 | M8 | 2
| 16 | 17010580030 | 前挡泥板安装支耳 | Front Mud Fender Mounting Ear |  | 2
| 17 | 17008130160 | 后货架支撑板(右) | Rear Storage Supporting Board,Passenger Side |  | 1
| 18 | 17008130010 | 后货架连接架 | Rear Storage Rack Connecting Frame |  | 1
| 19 | 17014020010 | 座垫橡胶垫 | Seat Saddle Rubber Mat |  | 4
| 20 | 17009090200 | 电瓶压板 | Battery Pressing Board |  | 1
| 21 | 17008010010 | 长款副车架 | Long Model Subframe |  | 1
| 22 | 01254060166 | 六角法兰螺栓 | Hex Flange Bolt M6×16 | M6×16 | 17
| 23 | 01256100206 | 六角法兰螺栓 | Hex Flange Bolt M10×20×1.25 | M10x20x1.25 | 14
| 24 | 01224080166 | 六角法兰螺栓 | Hex Flange Bolt M8×16 | M8x16 | 16
| 25 | 04622100026 | 六角法兰防松螺母 | Heagon Flange Locking Nut M10X1.25 | M10x1.25 | 2
| 26 | 03414060164 | 内六角花形盘头螺钉 | Inner Hexalobular Socket Pan Head Screws M6X16 | M6×16 | 14
| 27 | 17009140010 | 后牌照灯支架 | Rear License Light Bracket |  | 1
| 28 | 17012050170 | 水管隔套 | Water Pipe Spacer Bush |  | 1
| 29 | 10114090430 | 座椅底部橡胶座（内） | Cargo Box Bottom Rubber |  | 2
| 30 | 04512060027 | 拉铆螺母 | Rivet Nut M6 | M6 | 17
| 31 | 10908420030 | 拖车挂钩固定销 | Tow Ball Fixed Pin |  | 1
| 32 | 10908420040 | 拖车挂钩开口销 | Tow Ball Pin |  | 1
| 33 | 10908420080 | 牵引拖车挂钩（不带固定板） | Trailer Pothook |  | 1
| 34 | 17008420130 | 拖车球头（德国专用） | Tow Ball |  | 1
| 35 | 17008010050 | 车架堵头（40x40） | Rubber Plug(40*40) |  | 4
| 36 | 13608420140 | 拖车臂挂绳板 | Trailer Arm Lanyard |  | 1
DIAGRAM 2023 AODES FUEL SYSTEM F08(650/800CC) F08 | Item # | SKU# | Chinese name | English name | Specification | Quantity
| 1 | 21170104101 | 单耳无极卡箍 | Hose Clamp 14.8mm | φ14.8 | 8
| 2 | 21170103701 | EPA油管φ7.5×φ14.3 | Fuel Hose | L=75mm | 1
| 3 | 21170102801 | Y型铜三通 | Y Type Copper Tee |  | 1
| 4 | 21170103701 | EPA油管φ7.5×φ14.3 | Fuel Hose | L=75mm | 1
| 5 | 17014130010 | 油箱后隔热膜 | Heat Insulation Film |  | 1
| 6 | 21170104001 | EPA油管φ7.5×φ14.3 | Fuel Hose | L=470mm | 1
| 7 | 04512060027 | 拉铆螺母 | Rivet Nut M6 | M6 | 1
| 8 | 13204060010 | 汽油过滤器支架 | Fuel Filter Bracket |  | 1
| 9 | 01254060166 | 六角法兰螺栓 | Hex Flange Bolt M6×16 | M6×16 | 1
| 10 | 13204060001 | 汽油过滤器 | Fuel Filter |  | 1
| 11 | 17004020000 | 油箱盖 | Tank Cap |  | 1
| 12 | 10904040080 | 油管护簧 | Fuel Hose Protection Spring φ17 L=650mm | φ17 L=650mm | 1
| 13 | 17001040620 | 油管（长款） | Fuel Hose (Long ) | L=420mm | 1
| 14 | 17004010160 | 燃油箱部件 | Fuel Tank |  | 1
| 15 | 17004010190 | 油泵上盖 | Fuel Pump Top Cover |  | 1
| 16 | 17004080000 | 汽油泵 | Fuel Pump |  | 1
| 17 | 01224080306 | 六角法兰螺栓 | Hex Flange Bolt M8×30 | M8x30 | 4
| 18 | 06219092205 | 平垫 | Cross Pan Head Bolt φ8.5×φ22×2 | φ8.5×φ22×2 | 3
| 19 | 17004010210 | 油箱缓冲垫1 | Fuel Tank Cushion Washer 1 |  | 1
| 20 | 17004010220 | 油箱缓冲垫2 | Fuel Tank Cushion Washer 2 |  | 1
| 21 | 17004010000 | 燃油箱总成 | Fuel Tank |  | 1
| 22 | 17004180020 | 油箱前安装板 | Fuel Tank Front Mounting Board |  | 1
| 23 | 04612080026 | 六角法兰防松螺母 | Hex Flange Locking Nut M8 | M8 | 1
| 24 | 17014130010 | 油箱左隔热膜 | Heat Insulation Film |  | 1
| 25 | 13204040540 | 油管护簧 | Fuel Hose Protection Spring φ17 L=300mm | φ17 L=300mm | 1
DIAGRAM 2023 AODES ENGINE INSTALLATION F09 | Item # | SKU# | Chinese name | English name | Specification | Quantity
| 1 | 40800409128 | 发动机（800cc） | Engine Assembly 800cc |  | 1
| 2 | 01256101256 | 六角法兰螺栓 | Hex Flange Bolt M10X125X1.25 | M10x125 | 2
| 3 | 21040206301 | 减震套 | Anti-Vibration Mount |  | 4
| 4 | 17002180010 | 发动机后安装板 | Engine Rear Mounting Board |  | 2
| 5 | 21021100301 | 发动机上吊挂减震套 | Engine Upper Hanging Bracket Rubber Boot |  | 1
| 6 | 01224080166 | 六角法兰螺栓 | Hex Flange Bolt M8×16 | M8x16 | 6
| 7 | 01254060166 | 六角法兰螺栓 | Hex Flange Bolt M6×16 | M6×16 | 1
| 8 | 17012050060 | 出水管固定板 | Water Outlet Mounting Board |  | 1
| 9 | 04622100026 | 六角法兰防松螺母 | Heagon Flange Locking Nut M10X1.25 | M10x1.25 | 3
| 10 | 01256100506 | 六角法兰螺栓 | Hex Flange Bolt M10X50X1.25 | M10×50×1.25 | 1
| 11 | 01225100206 | 六角法兰螺栓 | Hex Flange Bolt M10X20X1.5 | M10x20x1.5 | 4
| 12 | 17002170010 | 发动机前右安装板 | Engine Front Right Mounting Board |  | 1
| 13 | 03414060124 | 内六角花形盘头螺钉 | Inner Hexagonalobular Socket Pan Head Screw M6×12 (Black) | M6×12 | 3
| 14 | 17007030120 | CVT护罩（右前） | CVT Cover(Front Right) |  | 1
| 15 | 17302110000 | 发动机上吊挂（650cc） | Engine Upper Hanging Bracket(Atv650 Only) |  | 1
| 16 | 10109380030 | 线束固定卡3 | Wire Harness Mounting Clamp 3 | φ30 | 1
| 17 | 17309010290 | 线束固定板（650cc） | Wire Fixing Board (Atv650&Atv800Only) |  | 1
| 18 | 17003120720 | 后桥通气管 | Rear Reducer Breath Tube,320mm | 320mm | 1
| 19 | 11904070030 | 喉箍 | Spring Hose Clip φ8 | φ8 | 1
DIAGRAM 2023 AODES INTAKE SYSTEM F10 | Item # | SKU# | Chinese name | English name | Specification | Quantity
| 1 | 21170101721 | 空滤器卡扣 | Air Filter Buckle |  | 1
| 2 | 21170101731 | 滤芯组合 | Air Filter |  | 1
| 3 | 01224080166 | 六角法兰螺栓 | Hex Flange Bolt M8×16 | M8x16 | 5
| 4 | 21170101703 | 空滤器总成(650) | Air Filter Assembly(650Cc) |  | 1
| 5 | 04612080026 | 六角法兰防松螺母 | Hex Flange Locking Nut M8 | M8 | 2
| 6 | 04212080026 | 六角螺母 | Hex. Nut M8 | M8 | 1
| 7 | 17008220000 | 换档固定板 | Shiting Fixing Board |  | 1
| 8 | 04922060025 | 夹板螺母（加长） | Plate Nut (Long) M6 |  | 2
| 9 | 17007020070 | 空滤器前安装板 | Air Filter Front Mounting Board |  | 1
| 10 | 01254060166 | 六角法兰螺栓 | Hex Flange Bolt M6×16 | M6×16 | 5
| 11 | 17004070060 | 喉箍 | Clamp φ14.5 | φ14.5 | 5
| 12 | 17009590010 | ECU安装板 | ECU Mounting Bracket |  | 1
| 13 | 01254060256 | 六角法兰螺栓 | Hex Flange Bolt M6×25 | M6×25 | 2
| 14 | 17007030270 | 卡箍(￠60-80) | Clamp φ60-φ80 | φ60-φ80 | 1
| 15 | 21170102101 | 废气管 | Crankcase Off-Gas Line (Left Case) |  | 1
| 16 | 17007020130 | 空滤器溢流管 | Air Filter Overflow Pipe,472mm | 472mm | 1
| 17 | 17007020130 | 空滤器溢流管 | Air Filter Overflow Pipe,472mm | 658mm | 1
| 18 | 21130103201 | 卡箍 | Clamp |  | 1
| 19 | 21170103401 | 空滤器放水塞 | Air Filter Drain Stopper |  | 2
| 20 | 21051101813 | 内六角组合螺栓 | Hex Socket Cap Screw M5X16 | M5X16 | 6
DIAGRAM 2023 AODES CVT INTAKE&EXHAUST SYSTEM(STANDARD) F11-1 | Item # | SKU# | Chinese name | English name | Specification | Quantity
| 1 | 17307030260 | CVT进气口胶套 | CVT Air Inlet Boot |  | 1
| 2 | 17007030270 | 卡箍（￠60-80） | Clamp φ60-φ80 | φ60-φ80 | 9
| 3 | 17007030000 | CVT进气管 | CVT Intake Pipe |  | 1
| 4 | 17007050160 | 放水胶塞 | Drain Stopper |  | 1
| 5 | 17007030011 | CVT进气管皮套 | CVT Air Inlet Pipe Holster |  | 2
| 6 | 17007040011 | CVT出气管皮套 | CVT Air Outlet Pipe Holster |  | 1
| 7 | 17007040051 | CVT出气管2 | CVT Air Outlet Pipe1 |  | 1
| 8 | 17007040001 | CVT出气管1 | CVT Air Outlet Pipe 2 |  | 1
| 9 | 01254060166 | 六角法兰螺栓 | Hex Flange Bolt M6×16 | M6×16 | 6
| 10 | 10404070020 | 单钢丝卡箍 | Clamp,11mm-13.5mm | 11mm-13.5mm | 1
| 11 | 17007040070 | CVT出气管3橡胶套 | CVT Outlet Pipe 3 Rubber Sleeve |  | 1
| 12 | 17014130010 | CVT进气管隔热膜 | Heat Insulation Film |  | 1
| 13 | 04612060026 | 六角法兰防松螺母 | Hex Flange Locking Nut M6 | M6 | 4
| 14 | 17307030270 | CVT进气滤网 | CVT Air Inlet Pipe Filter |  | 1
| 15 | 21170103601 | CVT出气安装支耳 | CVT Air Outlet Mounting Ear |  | 1
| 16 | 17007040060 | CVT出气管3 | CVT Outlet Pipe 3 |  | 1
| 17 | 12304010090 | 卡箍40-60 | Clamp,φ40-φ60 |  | 1
| 18 | 17014130010 | CVT进气管隔热膜 | Heat Insulation Film |  | 1
| 19 | 17014130010 | CVT进气管隔热膜 | Heat Insulation Film |  | 1
DIAGRAM 2023 AODES CVT INTAKE&EXHAUST SYSTEM F11-2 | Item # | SKU# | Chinese name | English name | Specification | Quantity
| 1 | 17307030260 | CVT进气口胶套 | CVT Air Inlet Boot |  | 1
| 2 | 17007030270 | 卡箍（￠60-80） | Clamp φ60-φ80 | φ60-φ80 | 9
| 3 | 17007030000 | CVT进气管 | CVT Intake Pipe |  | 1
| 4 | 17007050160 | 放水胶塞 | Drain Stopper |  | 1
| 5 | 17007030011 | CVT进气管皮套 | CVT Air Inlet Pipe Holster |  | 2
| 6 | 17007040011 | CVT出气管皮套 | CVT Air Outlet Pipe Holster |  | 1
| 7 | 17007040051 | CVT出气管2 | CVT Air Outlet Pipe1 |  | 1
| 8 | 17007040001 | CVT出气管1 | CVT Air Outlet Pipe 2 |  | 1
| 9 | 01254060166 | 六角法兰螺栓 | Hex Flange Bolt M6×16 | M6×16 | 4
| 10 | 10404070020 | 单钢丝卡箍 | Clamp,11mm-13.5mm | 11mm-13.5mm | 1
| 11 | 21170102201 | CVT出气密封套 | CVT Outlet Sealing Boot |  | 1
| 12 | 17014130010 | CVT进气管隔热膜 | Heat Insulation Film |  | 1
| 13 | 04612060026 | 六角法兰防松螺母 | Hex Flange Locking Nut M6 | M6 | 4
| 14 | 17307030270 | CVT进气滤网 | CVT Air Inlet Pipe Filter |  | 1
| 15 | 17014130010 | CVT进气管隔热膜 | Heat Insulation Film |  | 1
| 16 | 17014130010 | CVT进气管隔热膜 | Heat Insulation Film |  | 1
DIAGRAM 2023 AODES BRAKING SYSTEM F12 | Item # | SKU# | Chinese name | English name | Specification | Quantity
| 1 | 17006010160 | 碟刹系统总成 前左分泵软管总成 | Front Left Brake Hose |  | 1
| 2 | 17006010170 | 碟刹系统总成 前右分泵软管总成 | Front Right Brake Hose |  | 1
| 3 | 17006010370 | 手刹总泵软管总成 | Hand Brake Hose |  | 1
| 4 | 17006010380 | 脚刹前总泵软管总成 | Footbrake Front Hose |  | 1
| 5 | 17006010360 | 手刹制动总泵 | Hand Brake Pump |  | 1
| 6 | 17006010590 | 制动油杯（T3） | Brake Oil Cup (T3 Version) |  | 1
| 6 | 13606010440 | 制动油杯 | Brake Oil Cup |  | 1
| 7 | 17006010420 | 脚刹总泵总成 后端输油管 | Footbrake Pump Rear Oil Pipe Line |  | 1
| 8 | 17006010410 | 脚刹总泵总成 前端输油管 | Footbrake Pump Front Oil Pipe Line |  | 1
| 9 | 17006010390 | 脚刹后总泵软管总成 | Footbrake Rear Hose |  | 1
| 10 | 17006010260 | 后左分泵软管总成 | Rear Left Brake Hose |  | 1
| 11 | 01254060256 | 六角法兰螺栓 | Hex Flange Bolt M6×25 | M6×25 | 1
| 12 | 17006010460 | 后三通 | Rear Tee-Junction |  | 1
| 13 | 17006010250 | 后右分泵软管总成 | Rear Right Brake Hose |  | 1
| 14 | 15106010470 | 顶针U型件 | Brake Rod Of Master Cyliner |  | 1
| 15 | 17006010270 | 刹车总泵 | Brake Pump |  | 1
| 16 | 17006010540 | 碟刹制动器总成(长款) | Brake Assy ( Atv Long Model Only) |  | 1
| 17 | 01824081506 | 六角法兰台阶螺栓 | Hex Flange Step Bolt M8 | M8 | 1
| 18 | 04612060025 | 六角法兰防松螺母 | Hexagon Flange Locking Nut M6 | M6 | 1
| 19 | 04612080026 | 六角法兰防松螺母 | Hex Flange Locking Nut M8 | M8 | 4
| 20 | 17006030000 | 脚刹踏板 | Foot Brake Pedal |  | 1
| 21 | 01256100256 | 六角法兰螺栓 | Hex Flange Bolt M10X25X1.25 | M10x25x1.25 | 4
| 22 | 13611050020 | 变档拉簧 | Gear Shifting Spring |  | 1
| 23 | 17311120020 | 变档拉杆（650） | Shifting Lever |  | 1
| 24 | 01224060305 | 六角法兰螺栓 | Hex Flange Bolt M6×30 | M6x30 | 2
| 25 | 16106030021 | 脚刹踏板回位簧 | Brake Pedal Return Spring |  | 1
| 26 | 17311060000 | 变档杆手柄(650) | Shifting Lever |  | 1
| 27 | 17011050000 | 变档球 | Shifting Ball |  | 1
| 28 | 17011060130 | 变档内衬套 | Shifting |  | 1
| 29 | 17006010050 | 前碟刹卡钳（右） | Front Brake Calliper,Passenger Side |  | 1
| 30 | 17006010040 | 前碟刹卡钳（左） | Front Calliper,Driver Side |  | 1
| 31 | 17006010060 | 前刹车蹄块 | Front Brake Pad |  | 2
| 32 | 17006010080 | 后刹车蹄块 | Rear Brake Pads |  | 2
| 33 | 17006010150 | 后碟刹卡钳（右） | Rear Brake Caliper, Passenger Side |  | 1
| 34 | 17006010140 | 后碟刹卡钳（左） | Rear Brake Caliper, Driver Side |  | 1
| 35 | 17006010090 | 刹车油管卡 | Clamp (For Brake Oil Pipe) |  | 12
| 36 | 01224060125 | 六角法兰螺栓 | Hex Flange Bolt M6X12 | M6×12 | 16
| 37 | 01224080306 | 六角法兰螺栓 | Hex Flange Bolt M8×30 | M8x30 | 1
| 38 | 01225100206 | 六角法兰螺栓 | Hex Flange Bolt M10X20X1.5 | 10x20x1.25 | 4
| 39 | 03344060205 | 内六角圆柱头螺栓 | Countersunk Allen Screw M6X20 | M6X20 | 4
| 40 | 06119102005 | 平垫 | Flat Washer φ10.5×φ20×2 | φ10.5×φ20×2 | 4
| 41 | 17311120001 | 变档总成（650/800） | Shift Assembly（650/800） |  | 1
| 42 | 17006010450 | 比例阀 | Proportional Valve |  | 1
DIAGRAM 2023 AODES EXHAUST SYSTEM F13 | Item # | SKU# | Chinese name | English name | Specification | Quantity
| 1 | 21040400702 | 氧传感器 | O2 Sensor |  | 2
| 2 | 04522080026 | 六角法兰自锁螺母 | Hex Flange Locking Nut M8 | M8 | 4
| 3 | 17307010060 | 一缸排气管（650cc） | Front Cylinder Pipe(Atv650 Only) |  | 1
| 4 | 17007010340 | 排气管拉簧 | Exhaust Pipe Tension Spring |  | 8
| 5 | 17307010290 | 二缸排气管隔热板（650cc） | Rear Exhaust Heat Insulation Board (Atv650) |  | 1
| 6 | 17307010070 | 二缸排气管（650cc长款） | Rear Exhaust Pipe (Atv650 L) |  | 1
| 7 | 17007010170 | 石墨密封套 | Graphite Seal Cartridge(Small) |  | 1
| 8 | 17307010020 | 消声器(650CC) | Muffler(650Cc) |  | 1
| 8 | 17007090020 | 消声器（不带触媒） | Muffler (With Catalyst) |  | 1
| 9 | 13607010140 | 消音器吊挂橡胶套 | Muffler Hang Rubber Sleeve |  | 2
| 10 | 13607010190 | 消音器吊挂内衬套 | Muffler Hang Neck Bushing |  | 2
| 11 | 01224080356 | 六角法兰螺栓 | Hex Flange Bolt M8×35 | M8×35 | 2
| 12 | 17007100820 | 石墨垫片 | Graphite Washer |  | 1
| 13 | 17007010310 | 消音器隔热板（前） | Muffler Insulation Board(Front) |  | 1
| 14 | 17007010770 | 尾部排气组合 | Tail Exhaust Combination |  | 1
| 15 | 17007010320 | 消音器隔热板（后） | Muffler Body Protective Board |  | 1
| 16 | 01254060166 | 六角法兰螺栓 | Hex Flange Bolt M6×16 | M6×16 | 28
| 17 | 17007010780 | 卡扣 | Clip M6 | M6 | 21
| 18 | 17007010760 | 排气管隔热前安装支耳 | Exhaust Pipe Heat Insulation Board Front Mounting Ear |  | 1
| 19 | 17007010380 | 一缸排气管隔热板（内） | Front Cylinder Exhaust Pipe Heat Insulation Board (Inner) |  | 1
| 20 | 17007010370 | 一缸排气管隔热板（外） | Front Cylinder Exhaust Pipe Heat Insulation Board (Inner) |  | 1
| 21 | 17007010400 | 二缸排气管隔热板（后） | Rear Cylinder Exhaust Pipe Heat Insulation Plate(Rear) |  | 1
| 22 | 17007010390 | 二缸排气管隔热板（前） | Rear Cylinder Exhaust Pipe Heat Insulation Plate(Front) |  | 1
| 23 | 17007010410 | 中部排气管隔热板（外） | Middle Exhaust Pipe Heat Insulation Board (Outer) |  | 1
| 24 | 04312060023 | 盖型螺母 | Cap Nut M6 | M6 | 3
| 25 | 17007010420 | 中部排气管隔热板（内） | Middle Exhaust Pipe Heat Insulation Board (Inner) |  | 1
| 26 | 04522080026 | 六角法兰自锁螺母 | Hex Flange Locking Nut M8 | M8 | 2
| 27 | 01254060126 | 六角法兰螺栓 | Hex Flange Bolt M6×12 | M6×12 | 2
| 28 | 01244060163 | 六角法兰螺栓 | Hex Flange Bolt M6X16 | M6x16 | 8
| 29 | 06619061003 | 弹簧垫片 | Spring Washer φ6 | φ6 | 9
| 30 | 06119061203 | 平垫 | Washer φ6Xφ12X1 | φ6xφ12x1 | 9
| 31 | 21040400101 | 排气管垫片 | Exhaust Gasket |  | 2
| 32 | 17007010790 | 隔热板減震垫 | Heat Insulation Cushion |  | 11
| 33 | 17010630180 | 纳物箱底部隔热板 | Storage Box Bottom Insulation Board |  | 1
| 34 | 17010630190 | 纳物箱底部隔热板（上） | Storage Box Bottom Insulation Board (Upper) |  | 1
| 35 | 04612060026 | 六角法兰放松螺母 | Hex Flange Locking Nut M6 | M6 | 2
DIAGRAM 2023 AODES SEATS F14 | Item # | SKU# | Chinese name | English name | Specification | Quantity
| 1 | 17014020110 | 座垫(不带离车报警) | Sear Saddle (Without Alarm) |  | 1
| 1 | 17014020130 | 座垫(带离车报警) | Sear Saddle (With Alarm) |  | 1
| 2 | 17014020250 | 前座椅橡胶垫 | Front Seat Rubber Washer |  | 10
| 3 | 17014020270 | 座垫轴销 | Seat Base Shaft Pin |  | 2
| 4 | 06119061805 | 平垫 | Washer 6.5×18×1 | φ6.5xφ18x1 | 4
| 5 | 17014020280 | 前座垫扭簧 | Front Seat Spring |  | 1
| 6 | 17014020290 | 前座垫锁扣 | Front Seat Latch |  | 1
| 7 | 07031050501 | E型卡簧 | E Type Snap Ring |  | 2
| 8 | 17014020070 | 后座垫 | Rear Seat |  | 1
| 9 | 17014020240 | 后座椅挂钩限位板 | Rear Seat Hook Limitation Board |  | 1
| 10 | 17014020260 | 后座椅扭簧 | Rear Seat Srping |  | 1
| 11 | 17008080020 | 后右扶手 | Rear Right Hand Rail |  | 1
| 12 | 17008070020 | 后左扶手 | Rear Left Hand Rail |  | 1
| 13 | 17014020220 | 后靠背前罩壳 | Rear Rest Front Cover |  | 1
| 14 | 17008090000 | 后座椅安装支架 | Rear Seat Mounting Bracket |  | 1
| 15 | 03714420165 | 自攻钉 | Tapping Screws St4.2×16 | ST4.2x12 | 14
| 16 | 04512060027 | 拉铆螺母 | Rivet Nut M6 | M6 | 2
| 17 | 17014020230 | 后靠背后罩壳 | Rear Rest Rear Cover |  | 1
| 18 | 04922060025 | 夹板螺母（加长） | Plate Nut (Long) M6 |  | 8
| 19 | 01224080256 | 六角法兰螺栓 | Hex Flange Bolt M8×25 | M8×25 | 2
| 20 | 03414060164 | 内六角花形盘头螺钉 | Inner Hexalobular Socket Pan Head Screws M6X16 | M6×16 | 14
| 21 | 17014020140 | 后座椅靠背 | Rear Seat Back |  | 1
DIAGRAM 2023 AODES COOLING SYSTEM F15 | Item # | SKU# | Chinese name | English name | Specification | Quantity
| 1 | 21040400913 | 水箱盖 | Radiator Cap |  | 1
| 2 | 10109380030 | 线束固定卡3 | Wire Harness Mounting Clamp 3 | φ30 | 2
| 3 | 11904070030 | 喉箍 | Spring Hose Clip φ8 | φ8 | 3
| 4 | 17012050080 | 副水箱连接管 | Auxiliary Water Tank Breath Pipe φ7-φ9 L=86 | φ7-φ9 L=130 | 1
| 5 | 17012040030 | 副水壶盖 | Auxiliary Water Tank Cover |  | 1
| 6 | 04612060025 | 六角法兰防松螺母 | Hexagon Flange Locking Nut M6 | M6 | 12
| 7 | 17012050080 | 副水壶通气管 | Auxiliary Water Tank Breath Pipe φ7-φ9 L=86 | φ7-φ9 L=86 | 1
| 8 | 13612040000 | 副水壶 | Auxiliary Water Tank |  | 1
| 9 | 17012050050 | 加水口水管 | Water Filling Tube |  | 1
| 10 | 17012050120 | 三通接头 | T-Junction |  | 1
| 11 | 17012050010 | 发动机出水管I | Water Outlet Pipe I |  | 1
| 12 | 17012050000 | 发动机出水管II | Water Outlet Pipe Ⅱ |  | 1
| 13 | 17012020000 | 水箱保护罩 | Radiator Protective Cover |  | 1
| 14 | 21170101501 | 双风扇水箱 | Radiator With Dual Fans |  | 1
| 15 | 13612030030 | 水箱下固定橡胶套 | Fixing Rubber Sleeve |  | 2
| 16 | 21040402202 | 水箱水温传感器 | Temperature Sensor Oil Cooler,82℃ |  | 1
| 17 | 17012030080 | 水箱上安装胶套 | Radiator Upper Mounting Rubber Sleeve |  | 2
| 18 | 17012030090 | 水箱上安装衬套 | Radiator Upper Mounting Inner Sleeve |  | 2
| 19 | 21040400933 | 风扇 | Fan |  | 1
| 20 | 21170101502 | 双风扇水箱 | Double Fan Radiator |  | 1
| 20 | 21170104801 | 单风扇水箱(650专用) | Single Fan Radiator(650Cc) |  | 1
| 21 | 17012050020 | 发动机进水管 | Water Inlet Pipe |  | 1
| 22 | 17012070000 | 卡箍(￠20-32) | Clamp φ20-φ32 | φ20-φ32 | 8
| 23 | 01224060251 | 六角法兰螺栓 | Hex Flange Bolt M6X25 | M6×25 | 2
| 24 | 01254060166 | 六角法兰螺栓 | Hex Flange Bolt M6×16 | M6×16 | 10
DIAGRAM 2023 AODES ELECTRICAL PARTS F16 | Item # | SKU# | Chinese name | English name | Specification | Quantity
| 1 | 17009020044 | 全车线 | Wire Harness |  | 1
| 2 | 17009410000 | 发动机线束 | Engine Wire Harness |  | 1
| 3 | 17014150341 | 牵引机继电器与连接线总成 | Winch Relay And Wire Assy |  | 1
| 4 | 17009520000 | 牵引机过流保护器 | Winch Protector |  | 1
| 5 | 17008420050 | 拖车电源固定板 | Trailer Power Mounting Bracket |  | 1
| 6 | 10914150010 | 牵引机继电器盖（润华） | Winch Controller Box Cap |  | 1
| 7 | 01254060166 | 六角法兰螺栓 | Hex Flange Bolt M6×16 | M6×16 | 11
| 8 | 17009030000 | 电锁+方向锁 | Ignition Key+Steering Lock |  | 1
| 8 | 17009040000 | 电锁（无方向锁） | Ignition Switch (Without The Steering Wheel Switch) |  | 1
| 9 | 14709300010 | USB座 | Usb Socket |  | 1
| 10 | 13609300000 | 备用电源 | Power Socket |  | 1
| 11 | 21170103504 | 稳压器 | Voltage Regulator ( Regular ) |  | 1
| 12 | 17009300000 | 启动继电器 | Starter Relay |  | 1
| 13 | 17009090000 | 电瓶 | Battery | 12V20Ah | 1
| 14 | 21040412001 | ECU电控单元 | ECU (Delphi) |  | 1
| 14 | 21040406701 | ECU电控单元 | ECU (Delphi) |  | 1
| 14 | 21040406701 | ECU电控单元 | ECU (Delphi) |  | 1
| 15 | 17009370011 | 档位控制器（T3a/b)-1000 | Gear Controller |  | 1
| 15 | 17309370011 | 档位控制器（T3a/b)-650 | Gear Controller (T3A/B) |  | 1
| 16 | 17309100000 | 喇叭（EEC)-1000/800欧标 | Horn,E9-006692 | E9-006692 | 1
| 16 | 16109100000 | 喇叭(小)-美标1000/800/600 | Horn(Usa 1000Cc/800Cc/600Cc) |  | 1
| 16 | 17309100000 | 喇叭（EEC)-1000/800欧标 | Horn,E9-006692 |  | 1
| 17 | 21040400201 | 点火线圈 | Ignition Coil |  | 1
| 18 | 01214060356 | 六角法兰螺栓 | Hex Flange Bolt M6×35 | M6×35 | 1
| 19 | 17008420060 | 拖车电源(7孔) | Trailer Power |  | 1
| 20 | 03144050355 | 十字圆柱头螺钉 | Cross Pan Head Bolt M5×35 | M5x35 | 3
| 21 | 04612050025 | 六角法兰防松螺母 | Heagon Flange Locking Nut M5 | M5 | 2
| 22 | 17009140000 | 牌照灯 | License Light |  | 1
| 23 | 21170102401 | 高压线 L=150mm | High Voltage Cable |  | 1
| 24 | 17009160192 | 仪表 | Display |  | 1
| 25 | 13608420160 | 拖车电源转接线 | Trailer Power Adapter Cable |  | 1
| 26 | 01214060356 | 六角法兰螺栓 | Hex Flange Bolt M6×35 | M6x35 | 2
| 27 | 03414060164 | 内六角花形盘头螺钉 | Inner Hexalobular Socket Pan Head Screws M6X16 | M6×16 | 2
| 28 | 90103040030 | 尼龙扎带 | Nylon Cable Ties W8X250mm | 8x250 | 20
| 29 | 17009010090 | 电瓶正极线 | Battery Cathode |  | 1
| 30 | 17009010100 | 负极搭铁线 | Earth Wire |  | 1
| 31 | 17309010180 | 启动继电器连接线 | Starter Relay Connection Cable |  | 1
| 32 | 10109380010 | 线束固定卡1 | Wire Harness Mounting Clamp 1 φ14 |  | 1
| 33 | 04612060026 | 六角法兰放松螺母 | Hex Flange Locking Nut M6 | M6 | 1
DIAGRAM 2023 AODES FRONT PLASTIC F17 | Item # | SKU# | Chinese name | English name | Specification | Quantity
| 1 | 03414060164 | 内六角花形盘头螺钉 | Inner Hexalobular Socket Pan Head Screws M6X16 | M6×12 | 29
| 2 | 04922060025 | 夹板螺母（加长） | Plate Nut (Long) M6 |  | 21
| 3 | 03714420165 | 自攻钉 | Tapping Screws St4.2×16 | ST4.2x12 | 15
| 4 | 10410190000 | 塑料按扣 | Push Pin M8X15 |  | 7
| 5 | 17010030150 | 商标（ODES) | Trademake Board |  | 1
| 5 | 17313040680 | 商标（AODES) | Logo(Odes) |  | 1
| 6 | 17010030030 | ODES商标固定板 | Odes Logo Mounting Board |  | 3
| 7 | 17010330010 | 左导风板 | Left Wind Guiding Board |  | 1
| 8 | 17010720000 | 牵引机护罩 | Winch Protective Cover |  | 1
| 9 | 17010330020 | 右导风板 | Right Wind Guiding Board |  | 1
| 10 | 17010160000 | 前面板 | Front Panel |  | 1
| 11 | 17009060020 | 前大灯（右）（远光）(LED) | Led Headlight,High Beam,Passenger Side |  | 1
| 12 | 17009060040 | 前大灯（右）（近光）(LED) | Led Headlight,Low Beam,Passenger Side |  | 1
| 13 | 17009060010 | 前大灯（左）（远光）(LED) | Led Headlight,High Beam,Driver Side |  | 1
| 14 | 17009060030 | 前大灯（左）（近光）(LED) | Led Headlight,Low Beam,Driver Side |  | 1
| 15 | 17010201530 | 前塑料件(注塑黑) | Front Plastic (Black) |  | 1
| 15 | 17010203140 | 前料件(钛金灰) | Front Plastic(Titanium Gray) |  | 1
| 15 | 17010202780 | 前塑料件(金属灰色) | Front Plastic (Cyber Gray) |  | 1
| 15 | 17010202790 | 前塑料件(枫叶迷彩色) | Front Plastic (Tiue Timber) |  | 1
| 15 | 17010202910 | 前塑料件(珍珠白) | Front Plastic (Pearl White) |  | 1
| 15 | 17010202910 | 前塑料件(珍珠白) | Front Plastic (Pearl White) |  | 1
| 15 | 17010202770 | 前塑料件(火焰红色) | Front Plastic (Red With Flake) |  | 1
| 15 | 17010203100 | 前塑料件(火焰红色) | Front Plastic (Red With Flake) |  | 1
| 15 | 17010201680 | 前塑料件(维斯塔枫叶) | Front Plastic Camo) |  | 1
| 15 | 17010203180 | 前塑料件(宝石蓝) | Front Plastic (Metallic Blue) |  | 1
| 15 | 17010203260 | 前塑料件(魔焰绿) | Front Plastic (Spellfire Green) |  | 1
| 15 | 17010203330 | 前塑料件(流沙金) | Front Plastic (Sand Gold) |  | 1
| 16 | 17010330040 | 右挡泥板 | Right Fender |  | 1
| 17 | 17010330030 | 左挡泥板 | Left Fender |  | 1
| 18 | 17009160210 | 仪表外罩 | Dash Cover |  | 1
| 19 | 17010680000 | 前轮眉右 | Front Fender, Passenger Side |  | 1
| 20 | 17010690000 | 装饰盖板 | Decoration Cover Board |  | 1
| 21 | 16108150080 | 引擎板橡胶垫 | Hood Rubber Washer |  | 1
| 22 | 06219162205 | 平垫 | Washer φ16×φ22×2 | φ16×φ22×2 | 1
| 23 | 16110260130 | 引擎盖旋钮开关 | Rotation Switch |  | 1
| 24 | 17014110300 | 梅花卡子 | Flower Clip φ5 | φ5 | 8
| 25 | 17010670000 | 前轮眉左 | Front Fender, Driver Side |  | 1
| 26 | 16110750001 | 金属卡扣 | Buckle |  | 10
| 27 | 13609180090 | 反光牌(长方形黄色) | Reflector ,Yellow |  | 2
| 28 | 04412050025 | 六角法兰螺母 | Hex Flange Nut M5 | M5 | 2
| 29 | 17007010780 | 卡扣 | Clip M6 | M6 | 2
DIAGRAM 2023 AODES FOOT PEDAL F18 | Item # | SKU# | Chinese name | English name | Specification | Quantity
| 1 | 17008160000 | 脚踏板支架 左 | Foot Plate Bracket, Driver Side |  | 1
| 2 | 17008170000 | 脚踏板支架 右 | Foot Plate Bracket, Passenger Side |  | 1
| 3 | 17008160050 | 脚踏板安装后左支架 | Foot Plate Rear Left Mounting Bracket |  | 1
| 4 | 17008160060 | 脚踏板安装后右支架 | Foot Plate Rear Right Mounting Bracket |  | 1
| 5 | 17010080020 | 脚踏板右（长款） | Foot Plate (Long Model),Passenger Side |  | 1
| 6 | 17010080010 | 脚踏板左（长款） | Foot Plate(Long Model),Driver Side |  | 1
| 7 | 17008520030 | 齿形脚踏板（塑料650/800） | Toothed Foot Pedal |  | 4
| 8 | 03414060164 | 内六角花形盘头螺钉 | Inner Hexalobular Socket Pan Head Screws M6X16 | M6×16 | 24
| 9 | 04922060025 | 夹板螺母（加长） | Plate Nut (Long) M6 |  | 8
| 10 | 01256100206 | 六角法兰螺栓 | Hex Flange Bolt M10×20×1.25 | M10x20x1.25 | 14
| 11 | 034140600254 | 内六角花形盘头螺钉（齿形脚踏板塑料专用） | Hexalobular Socket Pan Head Screws M6×25 | M6×25 | 8
DIAGRAM 2023 AODES SIDEBOARD COMBINATION F19 | Item # | SKU# | Chinese name | English name | Specification | Quantity
| 1 | 03414060124 | 内六角花形盘头螺钉 | Inner Hexagonalobular Socket Pan Head Screw M6×12 (Black) | M6×12 | 24
| 2 | 04922060025 | 夹板螺母（加长） | Plate Nut (Long) M6 |  | 12
| 3 | 17010202810 | 左侧板（2） | Left Side Board(2) |  | 1
| 4 | 17010202870 | 左侧板（1）（枫叶迷彩） | Left Side Board 1(True Timber) |  | 1
| 4 | 17010203060 | 左侧板1 (注塑黑色） | Left Side Board 1(Black) |  | 1
| 4 | 17010202840 | 左侧板1 (金属灰色) | Left Side Board 1(Cyber Gray) |  | 1
| 4 | 17010203160 | 左侧板1 (钛金灰) | Left Side Board 1(Titanium Gray) |  | 1
| 4 | 17010202920 | 左侧板1 (珍珠白) | Left Side Board 1(Pearl White) |  | 1
| 4 | 17010203080 | 左侧板1 (火焰红色) | Left Side Board 1(Red With Flake) |  | 1
| 4 | 17010203110 | 左侧板1 (注塑白） | Driver Side Side Panel (1) (Injection White) |  | 1
| 4 | 17010202380 | 左侧板1 (维斯塔枫叶） | Driver Side Side Panel (1) Camo） |  | 1
| 4 | 17010203200 | 左侧板1 (宝石蓝） | Driver Side Side Panel (1) (Metallic Blue) |  | 1
| 4 | 17010203280 | 左侧板1 (魔焰绿） | Driver Side Side Panel (1) (Spellfire Green) |  | 1
| 4 | 17010203350 | 左侧板1 (流沙金） | Driver Side Side Panel (1) (Sand Gold） |  | 1
| 5 | 17009160220 | 仪表底座 | Dash Display Base |  | 1
| 6 | 10410190000 | 塑料按扣 | Push Pin M8X15 |  | 12
| 7 | 17009010260 | 电器安装板 | Electircal Mounting Board |  | 1
| 8 | 17010202370 | 左侧板（3） | Left Side Board(3) |  | 1
| 9 | 16110750001 | 金属卡扣 | Buckle |  | 2
| 10 | 03714420165 | 自攻钉 | Tapping Screws St4.2×16 | ST4.2x12 | 2
| 11 | 06119040905 | 平垫 | Washer φ4Xφ9X1 | φ4×φ9×1 | 2
| 12 | 04922050024 | 夹板螺母（M5） | Plate Nut M5 | M5 | 2
| 13 | 01224050125 | 六角螺栓（M5） | Hex Flange Bolt M5X12 | M5x12 | 2
| 14 | 17009090130 | 座垫下护板 | Seat Saddle Lower Guard Board |  | 1
| 15 | 17010202820 | 右侧板（2） | Right Side Board(2) |  | 1
| 16 | 17010202880 | 右侧板（1）（枫叶迷彩） | Right Side Board 1(True Timber) |  | 1
| 16 | 17010203070 | 右侧板1 (注塑黑色) | Right Side Board 1(Black) |  | 1
| 16 | 17010202850 | 右侧板1 (金属灰色) | Right Side Board 1(Cyber Gray) |  | 1
| 16 | 17010203170 | 右侧板1(钛金灰) | Right Side Board 1(Titanium Gray) |  | 1
| 16 | 17010202930 | 右侧板1(珍珠白) | Right Side Board 1(Pearl White) |  | 1
| 16 | 17010203090 | 右侧板1(火焰红色) | Right Side Board 1(Red With Flake) |  | 1
| 16 | 17010203120 | 右侧板1(注塑白) | Passenger Side Side Panel (1) (Injection White) |  | 1
| 16 | 17010202420 | 右侧板1（维斯塔枫叶) | Passenger Side Side Panel (1) Camo） |  | 1
| 16 | 17010203210 | 右侧板1（宝石蓝) | Passenger Side Side Panel (1) (Metallic Blue) |  | 1
| 16 | 17010203290 | 右侧板1（魔焰绿) | Passenger Side Side Panel (1) (Spellfire Green) |  | 1
| 16 | 17010203360 | 右侧板1（流沙金) | Passenger Side Side Panel (1) (Sand Gold ） |  | 1
| 17 | 04522080026 | 六角法兰自锁螺母 | Hex Flange Locking Nut M8 | M8 | 2
| 18 | 17010360000 | 手变档板(1000) | Hand Shifting Board(Atv1000 Only) |  | 1
| 18 | 17310360000 | 手变档板(650) | Hand Shifting Board |  | 1
| 19 | 01224080306 | 六角法兰螺栓 | Hex Flange Bolt M8×30 | M8×30 | 2
| 20 | 17010202410 | 右侧板（3） | Right Side Board(3) |  | 1
| 21 | 13610630071 | 纳物箱拉皮 | Storage Box Rubber Strip |  | 1
| 22 | 17010280140 | 座椅护板上盖 | Seat Guard Board Top Cover |  | 1
| 23 | 17010280000 | 座椅护板 | Seat Guard Board |  | 1
DIAGRAM 2023 AODES REAR PLASTIC F20 | Item # | SKU# | Chinese name | English name | Specification | Quantity
| 1 | 03414060124 | 内六角花形盘头螺钉 | Inner Hexagonalobular Socket Pan Head Screw M6×12 (Black) | M6×12 | 20
| 2 | 04922060025 | 夹板螺母（加长） | Plate Nut (Long) M6 |  | 20
| 3 | 04112060025 | 六角法兰螺母 | Hex Nut M6 | M6 | 10
| 4 | 17010203150 | 后塑料件(钛金灰) | Rear Plastic(Titanium Gray) |  | 1
| 4 | 17010200900 | 后塑料件(注塑黑色) | Rear Plastic (Black) |  | 1
| 4 | 17010202830 | 后塑料件(金属灰色） | Rear Plastic (Cyber Gray) |  | 1
| 4 | 17010202860 | 后塑料件(枫叶迷彩) | Rear Plastic (True Timber) |  | 1
| 4 | 17010202940 | 后塑料件(珍珠白) | Rear Plastic (Pearl White) |  | 1
| 4 | 17010202800 | 后塑料件(火焰红色) | Rear Plastic (Red With Flake) |  | 1
| 4 | 17010203130 | 后塑料件(注塑白) | Rear Plastic (Injection White) |  | 1
| 4 | 17010201050 | 后塑料件(维斯塔枫叶) | Rear Plastic Camo) |  | 1
| 4 | 17010203190 | 后塑料件(宝石蓝) | Rear Plastic (Metallic Blue) |  | 1
| 4 | 17010203270 | 后塑料件(魔焰绿) | Rear Plastic (Spellfire Green) |  | 1
| 4 | 17010203340 | 后塑料件(流沙金) | Rear Plastic (Sand Gold) |  | 1
| 5 | 17010100000 | 后轮眉左 | Rear Fender, Driver Side |  | 1
| 6 | 17010110000 | 后轮眉右 | Rear Fender, Passenger Side |  | 1
| 7 | 17009400002 | 后转向灯 | Rear Steering Light |  | 2
| 8 | 17009070120 | 后尾灯 | Taillight |  | 2
| 8 | 17309070120 | 后尾灯（美标/俄标） | Taillight |  | 2
| 9 | 03714420165 | 自攻钉 | Tapping Screws St4.2×16 | ST4.2x12 | 2
| 10 | 01254060166 | 六角法兰螺栓 | Hex Flange Bolt M6×16 | M6×16 | 2
| 11 | 17010630010 | 纳物箱 | Storage Box |  | 1
| 12 | 17009070100 | 后尾灯罩（右） | Tail Light Cover,Passenger Side |  | 1
| 13 | 17009070090 | 后尾灯罩（左） | Tail Light Cover,Driver Side |  | 1
| 14 | 17010630030 | 纳物箱密封条 | Storage Box Sealing Strip |  | 1
| 15 | 17010630020 | 纳物箱盖 | Storage Box Cover |  | 1
| 16 | 17010630170 | 纳物箱手柄 | Storage Box Handle Bar |  | 1
| 17 | 17014110300 | 梅花卡子 | Flower Clip φ5 | φ5 | 4
| 18 | 04512060027 | 拉铆螺母 | Rivet Nut M6 | M6 | 2
| 19 | 17014130010 | 纳物箱隔热膜 | Heat Insulation Film |  | 1
| 20 | 16110750001 | 金属卡扣 | Buckle |  | 2
DIAGRAM 2023 AODES FRONT RACKS&FRONT BUMPER F21 | Item # | SKU# | Chinese name | English name | Specification | Quantity
| 1 | 17010202980 | 前保险杠装饰罩（左） | Front Bumper Decoration Cover，Driver Side |  | 1
| 2 | 17008110000 | 前保险杠 | Front Bumper |  | 1
| 2 | 17008110150 | 前保险杠（香蕉黄） | Front Bumper |  | 1
| 2 | 17308110000 | 前保险杠（小） | Front Bumper(Small)
| 3 | 03714350125 | 自攻钉 | Tapping Screws St3.5X12 | ST3.5x12 | 6
| 4 | 04612080026 | 六角法兰防松螺母 | Hex Flange Locking Nut M8 | M8 | 6
| 5 | 01224080206 | 六角法兰螺栓 | Hex Flange Bolt M8×20 | M8x20 | 4
| 6 | 17010202990 | 前保险杠装饰罩（右） | Front Bumper Decoration Cover，Passenger Side |  | 1
| 7 | 17008120000 | 前货架总成 | Front Cargo Rack Assambly |  | 1
| 8 | 10114090120 | 座椅底部橡胶座（外） | Seat Bottom Rubber Rubber, Outside |  | 3
| 9 | 17010730000 | 前货架盖板 | Front Storage Cover Board |  | 1
| 10 | 03414060164 | 内六角花形盘头螺钉 | Inner Hexalobular Socket Pan Head Screws M6X16 | M6×16 | 8
DIAGRAM 2023 AODES REAR RACKS&REAR BUMPER F22 | Item # | SKU# | Chinese name | English name | Specification | Quantity
| 1 | 04612080026 | 六角法兰防松螺母 | Hex Flange Locking Nut M8 | M8 | 4
| 2 | 17008130000 | 后货架总成 | Rear Cargo Rack Assambly |  | 1
| 3 | 10114090120 | 座椅底部橡胶座（外） | Seat Bottom Rubber Rubber, Outside |  | 3
| 4 | 03414060164 | 内六角花形盘头螺钉 | Inner Hexalobular Socket Pan Head Screws M6X16 | M6×16 | 8
| 5 | 17010730000 | 前货架盖板 | Front Storage Cover Board |  | 1
| 6 | 04112050025 | 六角法兰螺母 | Hex Flange Nut M5 | M5 | 2
| 7 | 13609180080 | 反光牌（长方形红色） | Retroreflector (Red Rectangle) |  | 2
| 8 | 01224080206 | 六角法兰螺栓 | Hex Flange Bolt M8×20 | M8x20 | 4
| 9 | 03714350125 | 自攻钉 | Tapping Screws St3.5X12 | ST3.5x12 | 4
| 10 | 17010203000 | 后保险杠装饰罩（左） | Rear Bumper Decoration Cover，Driver Side |  | 1
| 11 | 17010203010 | 后保险杠装饰罩（右） | Rear Bumper Decoration Cover，Passenger Side |  | 1
| 12 | 17008350080 | 后保险杠 | Rear Bumper |  | 1
| 12 | 17008350100 | 后保险杠（香蕉黄） | Rear Bumper（Yellow) |  | 1
DIAGRAM 2023 AODES FRONT WINCH ASSY (WITHOUT FRONT BUMPER) F23-1 | Item # | SKU# | Chinese name | English name | Specification | Quantity
| 1 | 01224080206 | 六角法兰螺栓 | Hex Flange Bolt M8×20 | M8x20 | 20
| 2 | 17008110020 | 前保险杠内衬 | Front Bumper Lining |  | 1
| 3 | 17008120220 | 牵引机继电器安装板 | Winch Relay Mounting Board |  | 1
| 4 | 17008120180 | 前货架内衬支撑（右） | Front Storage Rack Lining Supports,Passenger Side |  | 1
| 5 | 17008120210 | 前货架内衬支撑（左） | Front Storage Rack Lining Supports,Driver Side |  | 1
| 6 | 17010720010 | 牵引机支架装饰罩（左） | Winch Bracket Trim Cover, Driver Side |  | 1
| 7 | 03414060164 | 内六角花形盘头螺钉 | Inner Hexalobular Socket Pan Head Screws M6X16 | M6×16 | 4
| 8 | 17008860000 | 牵引机支架 | Winch Bracket |  | 1
| 9 | 04612080026 | 六角法兰防松螺母 | Hex Flange Locking Nut M8 | M8 | 2
| 10 | 10914150100 | 牵引机导缆器 | Winch Front Roller Bracket |  | 1
| 11 | 10914060100 | 牵引机护垫 | Winch Protection Pad |  | 1
| 12 | 10914150080 | 牵引机 挂钩 | Hook |  | 1
| 13 | 10914150090 | 牵引机拉绳 | Anchor Rope |  | 1
| 14 | 17010720020 | 牵引机支架装饰罩（右） | Winch Bracket Trim Cover, Passenger Side |  | 1
| 15 | 10914150111 | 牵引机体（润华）（尼龙绳） | Front Winch Body，3500Lbs（Nylon Wire） |  | 1
DIAGRAM 2023 AODES FRONT WINCH ASSY (WITH FRONT BUMPER) F23-2 | Item # | SKU# | Chinese name | English name | Specification | Quantity
| 1 | 10914150100 | 牵引机 导缆器 | Winch Front Roller Bracket |  | 1
| 2 | 17008110020 | 前保险杠内衬 | Front Bumper Lining |  | 1
| 3 | 10914060100 | 牵引机护垫 | Winch Protection Pad |  | 1
| 4 | 10914150080 | 牵引机 挂钩 | Hook |  | 1
| 5 | 10914150090 | 牵引机拉绳 | Anchor Rope |  | 1
| 6 | 17008120210 | 前货架内衬支撑（左） | Front Storage Rack Lining Supports,Driver Side |  | 1
| 7 | 10914150111 | 牵引机体（润华）（尼龙绳） | Front Winch Body，3500Lbs（Nylon Wire） |  | 1
| 8 | 01224080206 | 六角法兰螺栓 | Hex Flange Bolt M8×20 | M8x20 | 20
| 9 | 17008120180 | 前货架内衬支撑（右） | Front Storage Rack Lining Supports,Passenger Side |  | 1
| 10 | 17308860000 | 牵引机支架 | Winch Bracket |  | 1
| 11 | 17008120220 | 牵引机继电器安装板 | Winch Relay Mounting Board |  | 1
| 12 | 04612080026 | 六角法兰防松螺母 | Hex Flange Locking Nut M8 | M8 | 2
DIAGRAM 2023 AODES REAR MUDGUARD AND FOG LAMP (GERMANY) F24 | Item # | SKU# | Chinese name | English name | Specification | Quantity
| 1 | 17010420030 | 后挡泥板支架(左) | Rear Mud Flap Bracket,Driver Side |  | 1
| 2 | 04112060025 | 六角法兰螺母 | Hex Nut M6 | M6 | 2
| 3 | 04612060026 | 六角法兰防松螺母 | Hex Flange Locking Nut M6 | M6 | 13
| 4 | 17009490030 | 后雾灯支架 | Rear Fog Light Bracket |  | 1
| 5 | 01254060166 | 六角法兰螺栓 | Hex Flange Bolt M6×16 | M6×16 | 13
| 6 | 13609490000 | 后雾灯 | Rear Fog Light |  | 1
| 7 | 17010420040 | 后挡泥板支架（右) | Rear Mud Flap Bracket,Passenger Side |  | 1
| 8 | 17010420050 | 后挡泥板安装板 | Rear Mud Fender Mounting Board |  | 2
| 9 | 13610420010 | 后挡泥皮(左) | Rear Mud Flap, Driver Side |  | 1
| 10 | 13010500163 | 铆钉 | Rivet φ5×16 | φ5x16 | 26
| 11 | 06119061805 | 平垫 | Washer 6.5×18×1 | φ6xφ18x1 | 26
| 12 | 13610420020 | 后挡泥皮(右) | Rear Mud Flap, Passenger Side |  | 1
| 13 | 01224080256 | 六角法兰螺栓 | Hex Flange Bolt M8×25 | M8×25 | 4
DIAGRAM 2023 AODES FRONT DIFFERENTIAL F25 | Item # | SKU# | Chinese name | English name | Specification | Quantity
| 1 | 21120100031 | 前减速器总成 | Front Differential |  | 1
| 2 | 21120102001 | 内六角丝堵 | Hex Socket Screwed Plug M8×1.25×10 | M8×1.25×10 | 1
| 3 | 21120102301 | 四转二拨叉轴 | Shifting Fork Shaft |  | 1
| 4 | 11010243808 | 复合骨架油封 | Oil Seal,Nak Tc9 24 38 8/12 | NAK TC9 24 38 8/12 | 2
| 5 | 21120101302 | 前桥壳体2 | Front Differential Case 2 |  | 1
| 6 | 21120101801 | 拨爪花键套 | Shifting Fork Spline Housing |  | 1
| 7 | 21120103801 | 四转二拨叉 | 2/4 Wd Shift Fork |  | 1
| 8 | 21120105101 | O型密封圈 | O Ring φ79.6×2 | φ79.6×2 | 1
| 9 | 21120102402 | 四转二电机 | 2Wd/4Wd Motor |  | 1
| 10 | 01224080201 | 六角法兰螺栓 | Hex Flange Bolt M8×20 | M8×20 | 3
| 11 | 09160061912 | 深沟球轴承 | Ball Bearing 61912 | 61912 | 1
| 12 | 07011620204 | 孔用弹性挡圈 | Stoper Clip φ62 | φ62 | 2
| 13 | 21120101901 | 花键套 | Spline Housing |  | 1
| 14 | 21120101501 | 调整垫片 | Spacer Shim， φ84×φ73×0.1 | φ84×φ73×0.1 | 1
| 14 | 21120101601 | 调整垫片 | Spacer Shim, φ84×φ73×0.2 | φ84×φ73×0.2 | 1
| 14 | 21120101701 | 调整垫片 | Spacer Shim, φ84×φ73×0.5 | φ84×φ73×0.5 | 1
| 15 | 21120101401 | 长半轴齿轮 | Gear, Long C.V. Shaft |  | 1
| 16 | 21120101201 | O型密封圈 | O-Ring φ140×2.65 | φ140×2.65 | 1
| 17 | 01114100181 | 六角螺栓 | Hex Bolt M10×1.25×18 | M10×1.25×18 | 6
| 18 | 21120102501 | 垫片 | Washer φ20×φ10.5×2 | φ20×φ10.5×2 | 6
| 19 | 21120100801 | 差壳 | Cover |  | 1
| 20 | 21120100701 | 球形垫片 | Spherical Gear Washer |  | 2
| 21 | 21120100501 | 星型轮 | Star Gear |  | 2
| 22 | 21120100601 | 星型轮轴 | Star Gear Shaft |  | 1
| 23 | 21120103001 | 弹性圆柱销 | Spring Pin φ4×30 | φ4×30 | 1
| 24 | 21120100401 | 短半轴齿轮 | Gear, Short C.V. Shaft |  | 1
| 25 | 21120100901 | 前桥从动锥齿轮 | Driven Bevel Gear |  | 1
| 26 | 21120100201 | 垫片 | Washer φ57×φ40×1.5 | φ57×φ40×1.5 | 1
| 27 | 21120100301 | 弹性垫片 | Spring Washer |  | 1
| 28 | 21120103201 | 调整垫片 | Spacer Shim, φ61.5×φ52×0.1 | φ61.5×φ52×0.1 | 1
| 28 | 21120103301 | 调整垫片 | Spacer Shim,φ61.5×φ52×0.15 | φ61.5×φ52×0.15 | 1
| 28 | 21120103401 | 调整垫片 | Spacer Shim, φ61.5×φ52×0.5 | φ61.5×φ52×0.5 | 1
| 29 | 21120101101 | 前桥壳体1 | Front Differential Case |  | 1
| 30 | 21130101701 | O型密封圈 | O Ring φ13.2×2.65 | φ13.2×2.65 | 1
| 31 | 21120104001 | 放油螺栓 | Oil Drag Bolt M14X.15X12 | M14X.15X12 | 1
| 32 | 21120104201 | O型密封圈 | O-Ring φ19×2.65 | φ19×2.65 | 1
| 33 | 21120103901 | 注油螺栓 | Injection Bolt M20×1.5×15 | M20×1.5×15 | 1
| 34 | 21120104501 | 紫铜垫 | Copper Washer φ16×φ10.2×1.2 | φ16×φ10.2×1.2 | 1
| 35 | 21120104401 | 放油螺栓 | Screw Plug M10×1.25×10 | M10×1.25×10 | 1
| 36 | 10030001512 | 滚针轴承 | Needle Bearing Hk1512 | NK152112 | 1
| 37 | 21120100101 | 前桥主动锥齿轮 | Driving Bevel Gear, Front Diff |  | 1
| 38 | 09160106007 | 深沟球轴承 | Ball Bearing 6007 | 60O7 | 1
| 39 | 11010486512 | 骨架油封 | Oil Seal, Nak 48 65 12 Gc | NAK 48 65 12 GC | 1
| 40 | 21120105401 | 前桥花键套 | Front Differential Splined Hub |  | 1
| 41 | 21120104801 | O型密封圈 | O Ring φ14X6.8 | φ14×6.8 | 1
| 42 | 21120102701 | 六角法兰自锁螺母 | Hex Flange Locking Nut M14×1.5 | M14×1.5 | 1
| 43 | 01225080251 | 六角大法兰螺栓 | Hex Flange Bolt M8X25 | M8×25 | 6
DIAGRAM 2023 AODES REAR DIFFERENTIAL F26 | Item # | SKU# | Chinese name | English name | Specification | Quantity
| 1 | 17003120100 | 后减速器总成(杰西嘉-普通） | Rear Reducer(Regular) |  | 1
| 2 | 17003130130 | 后节叉 | Rear Joint Fork |  | 1
| 3 | 07011250004 | 孔用挡圈 | C-Clamp φ25 | ￠25 | 4
| 4 | 17003130120 | 十字轴叉 | Cross Fork Shaft (Assy) |  | 2
| 5 | 01256100256 | 六角法兰螺栓 | Hex Flange Bolt M10X25X1.25 | M10x25x1.25 | 1
| 6 | 06119112835 | 平垫 | Washer φ10.5Xφ28X3.5 | φ10.5xφ28x3.5 | 1
| 7 | 17003130110 | 节叉 | Joint Fork |  | 1
| 8 | 11010035507 | 半轴油封 | Oil Seal φ35Xφ50X7 | φ35xφ50x7 | 3
| 9 | 17003121010 | 螺栓 | Bolt | M8×28 | 10
| 10 | 17003120830 | 轴承座 | Bearing Bracket |  | 1
| 11 | 17003120840 | 安装距调整垫圈 | Clearance Adjusting Washer |  | N/A
| 12 | 17003120850 | 0形密封圈 | O-Ring | 55×2.5 | 1
| 13 | 17003120860 | 调整垫圈 | Adjusting Washer | φ32×φ25.4 | 2
| 14 | 17003120870 | 圆锥滚子轴承 | Tapered Roller Bearing | GB/T297 32006（30×55×17） | 1
| 15 | 17003120880 | 后桥主动锥齿轮 | Rear Driving Tapered Gear |  | 1
|  | 17003120890 | 后桥从动锥齿轮 | Rear Driven Tapered Gear |  | 1
| 16 | 17003121020 | 磁性放油螺栓 | Magnetic Oil Draining Bolt 14X1.25X12 | M14×1.25×12 | 1
| 17 | 17003121030 | 垫片14 | Washer 14X21X1 | 14×21×1 | 2
| 18 | 17003121040 | 螺栓 | Bolt | M14×1.25×12 | 1
| 19 | 17003120900 | 后桥箱体 | Rear Differential Housing |  | 1
| 20 | 17003120910 | 圆锥滚子轴承 | Tapered Roller Bearing | GB/T297 32910 (50×72×15) | 2
| 21 | 17003120920 | 调整垫圈 | Adjusting Washer | φ61xφ50.5 | 2
| 22 | 17003120930 | 安装座 | Mounting Base |  | 1
| 23 | 17003120940 | 螺钉 | Screw | GB/818 M4×8 | 2
| 24 | 17003120950 | 挡油板 | Oil Deflector |  | 1
| 25 | 17003120960 | 后桥箱盖 | Rear Differential End Cover |  | 1
| 26 | 17003120970 | 通气管接头 | Vent Joint |  | 1
| 27 | 17003120980 | 螺栓M10×1.25×25 | Bolt 10X1.25X25 | M10×1.25×25 | 2
| 28 | 17003120990 | O形密封圈 | O-Ring Seal | φ151×φ3 | 1
| 29 | 17003121000 | 螺栓 | Bot 10X1.25X22 | M10×1.25×22 | 8
| Item # | SKU# | Chinese name | English name | Specification | Quantity
| 1 | 40800409128 | 发动机总成 |  |  | 1
| 2 | 21040100010 | 曲轴箱总成 |  |  | 1
| 3 | 21040200001 | 变速箱总成 |  |  | 1
DIAGRAM 2023 AODES FIRST CYLINDER HEAD ASSY E01 | Item # | SKU# | Chinese name | English name | Specification | Quantity
| 1 | 21040100102 | 汽缸头密封垫片 | Cylinder Head Gasket |  | 1
| 2 | 22040100201 | 汽缸头（前） | Front Cylinder Head |  | 1
| 3 | 21040100501 | 双头螺柱 | Stud M8×45 | M8×45 | 2
| 4 | 21040100601 | 进气门 31mm | Inlet Valve, 31 |  | 2
| 5 | 21040100701 | 排气门 27mm | Exhaust Valve 27 |  | 2
| 6 | 21040100801 | 气门弹簧座 | Thrust Washer |  | 4
| 6 | 21040100802 | 气门弹簧座 | Thrust Washer |  | 4
| 7 | 21040100901 | 气门油封 | Valve Oil Seal |  | 4
| 8 | 21040101001 | 气门弹簧 | Valve Spring |  | 4
| 9 | 21040101101 | 气门弹簧盘 | Valve Spring Retainer |  | 4
| 9 | 21040101102 | 气门弹簧盘 | Valve Spring Retainer |  | 4
| 10 | 21040101201 | 气门锁夹 | Cotter Valve |  | 8
| 10 | 21040101202 | 气门锁夹 | Cotter Valve |  | 8
| 11 | 21040101301 | 缸头螺栓 | Screw M10×140 | M10×140 | 4
| 11 | 21040101302 | 缸头螺栓 | Screw M10×140 | M10×140 | 4
| 12 | 01214060851 | 六角法兰螺栓 | Hex Flange Bolt M6X85 | M6×85 | 2
| 13 | 21040101401 | 凸轮轴（1缸） | Camshaft |  | 1
| 14 | 01224060161 | 六角法兰螺栓 | Hex Flange Bolt M6X16 | M6x16 | 1
| 15 | 21040101601 | 凸轮轴压板 | Holding Guard |  | 1
| 16 | 21040101701 | 张紧板螺栓 | Bearing Screw 6 |  | 1
| 17 | 21040101801 | 链条张紧板 | Chain Tension Guide |  | 1
| 18 | 21040101902 | 链条导板 | Chain Guide |  | 1
| 19 | 21040102001 | 链条护板 | Chain Guide |  | 1
| 20 | 21040102101 | 正时链条 | Silent Chain 6.35P×112 Joints | 6.35P x112节 | 1
| 21 | 21040102201 | 凸轮轴链轮 | Camshaft Sprocket, 42 Teeth | 42T | 1
| 22 | 21040102301 | 链轮固定螺栓 | Flanged Torx Screw M8×20 | M8x20 | 1
| 23 | 21040100401 | 钢球 | Steel Ball Sф5.159 | sφ5.159 | 1
| 24 | 21040102401 | 涨紧器座 | Chain Tensioner Housing |  | 1
| 25 | 21040102501 | O形圈 | O-Ring φ21X2.5 | φ21x2.5 | 1
| 26 | 01224060221 | 六角法兰螺栓 | Hex Flange Bolt M6X22 | M6x22 | 2
| 27 | 21040102601 | 涨紧器芯 | Chain Tensioner Plunger |  | 1
| 28 | 21040102901 | 涨紧器弹簧 | Spring |  | 1
| 29 | 21040102701 | O形圈 | O-Ring φ17×2 | φ17x2 | 1
| 30 | 21040102801 | 调整螺钉 | Plug Screw |  | 1
| 31 | 21040103101 | 摇臂轴 | Pin #12, Small |  | 2
| 32 | 21040103201 | 薄垫片 | Flat Washer φ12.4×φ18.6×0.5 | φ18.6xφ12.4x0.5 | 4
| 33 | 21040103301 | 进气摇臂组件 | Rocker Arm Inlet |  | 1
| 34 | 21040103401 | 排气摇臂组件 | Rocker Arm Exhaust |  | 1
| 35 | 21040104902 | 卡箍 | Clamp φ 16-27 | 16-27 | 2
| 36 | 21040105001 | 连接水管 | Water Tube |  | 1
| 37 | 01224060251 | 六角法兰螺栓 | Hex Flange Bolt M6X25 | M6×25 | 4
| 38 | 21040103801 | 缸头罩垫片 | Valve Cover Gasket |  | 1
| 39 | 21040103901 | 缸盖罩 | Valve Cover |  | 1
| 40 | 21040104001 | 节温器 | Thermostat |  | 1
| 41 | 21040104201 | 节温器密封垫 | Thermostat Gasket |  | 1
| 42 | 21040104301 | 节温器盖 | Thermostat Cover |  | 1
| 43 | 06150061201 | φ6 复合垫 | Gasket Ring 6 |  | 1
| 43 | 21040117001 | 放气螺栓纸垫 | Screw Washer |  | 1
| 44 | 21040104401 | 放气螺栓 | Bleeding Screw M6×10 | M6×10 | 1
| 45 | 01214060451 | 六角法兰螺栓 | Hex Flange Bolt M6X45 | M6x45 | 2
| 46 | 21040104501 | 节温器体 | Connection Socket |  | 1
| 47 | 21040104601 | O形圈 | O-Ring φ27.8X2.6 | φ27.8x2.6 | 1
| 48 | 21040104701 | 铜垫圈 | Copper Washer φ18Xφ12.4X2 | φ18×φ12.4×2 | 1
| 49 | 21040104801 | 螺塞 | Plug Screw M12×1.5 | M12×1.5(小圆盘） | 1
| 50 | 21040105101 | 火花塞 | Spark Plug, Dcpr7E | DCPR7E | 1
| 51 | 21040104361 | 节温器盖橡胶帽 | Housing Cap |  | 1
DIAGRAM 2023 AODES SECOND CYLINDER HEAD ASSY E02 | Item # | SKU# | Chinese name | English name | Specification | Quantity
| 1 | 21040100102 | 汽缸头密封垫片 | Cylinder Head Gasket |  | 1
| 2 | 22040100301 | 汽缸头（后） | Rear Cylinder Head |  | 1
| 3 | 21040100501 | 双头螺柱 | Stud M8×45 | M8x45 | 2
| 4 | 21040100601 | 进气门 31mm | Inlet Valve, 31 |  | 2
| 5 | 21040100701 | 排气门 27mm | Exhaust Valve 27 |  | 2
| 6 | 21040100801 | 气门弹簧座 | Thrust Washer |  | 4
| 6 | 21040100802 | 气门弹簧座 | Thrust Washer |  | 4
| 7 | 21040100901 | 气门油封 | Valve Oil Seal |  | 4
| 8 | 21040101001 | 气门弹簧 | Valve Spring |  | 4
| 9 | 21040101101 | 气门弹簧盘 | Valve Spring Retainer |  | 4
| 9 | 21040101102 | 气门弹簧盘 | Valve Spring Retainer |  | 4
| 10 | 21040101201 | 气门锁夹 | Cotter Valve |  | 8
| 10 | 21040101202 | 气门锁夹 | Cotter Valve |  | 8
| 11 | 21040101301 | 缸头螺栓 | Screw M10×140 | M10x140 | 4
| 11 | 21040101302 | 缸头螺栓 | Screw M10×140 | M10x140 | 4
| 12 | 01214060851 | 六角法兰螺栓 | Hex Flange Bolt M6X85 | M6x85 | 2
| 13 | 21040101501 | 凸轮轴(2缸) | Camshaft |  | 1
| 14 | 01224060161 | 六角法兰螺栓 | Hex Flange Bolt M6X16 | M6x16 | 1
| 15 | 21040101601 | 凸轮轴压板 | Holding Guard |  | 1
| 16 | 21040101701 | 涨紧板螺栓 | Bearing Screw 6 |  | 1
| 17 | 21040101801 | 链条张紧板 | Chain Tension Guide |  | 1
| 18 | 21040101902 | 链条导板 | Chain Guide |  | 1
| 19 | 21040102001 | 链条护板 | Chain Guide |  | 1
| 20 | 21040102101 | 正时链条 | Silent Chain 6.35P×112 Joints | 6.35Px112节 | 1
| 21 | 21040102201 | 凸轮轴链轮42T | Camshaft Sprocket, 42 Teeth |  | 1
| 22 | 21040102301 | 链轮固定螺栓 | Flanged Torx Screw M8×20 | M8x20 | 1
| 23 | 21040103001 | 水温传感器 | Water Temperature Sensor |  | 1
| 23 | 21040103002 | 水温传感器 | Water Temperature Sensor |  | 1
| 24 | 21040102401 | 涨紧器座 | Chain Tensioner Housing |  | 1
| 25 | 21040102501 | o形圈 | O-Ring φ21X2.5 | φ21x2.5 | 1
| 26 | 01224060221 | 六角法兰螺栓 | Hex Flange Bolt M6X22 | M6x22 | 2
| 27 | 21040102601 | 涨紧器芯 | Chain Tensioner Plunger |  | 1
| 28 | 21040102901 | 涨紧器弹簧 | Spring |  | 1
| 29 | 21040102701 | O形圈 | O-Ring φ17×2 | φ17x2 | 1
| 30 | 21040102801 | 调整螺钉 | Plug Screw |  | 1
| 31 | 21040103101 | 摇臂轴 | Pin #12, Small |  | 2
| 32 | 21040103201 | 薄垫片 | Flat Washer φ12.4×φ18.6×0.5 | φ18.6xφ12.4x0.5 | 4
| 33 | 21040103301 | 进气摇臂组件 | Rocker Arm Inlet |  | 1
| 34 | 21040103401 | 排气摇臂组件 | Rocker Arm Exhaust |  | 1
| 35 | 21040100401 | 钢球 | Steel Ball Sф5.159 | sφ5.159 | 1
| 37 | 01224060251 | 六角法兰螺栓 | Hex Flange Bolt M6X25 | M6×25 | 4
| 38 | 21040103801 | 缸头罩垫片 | Valve Cover Gasket |  | 1
| 39 | 21040103901 | 缸盖罩 | Valve Cover |  | 1
| 40 | 21040104101 | 间隔垫 | Spacer Assembly φ30×φ20.5×1 | φ30×φ20.5×1 | 1
| 41 | 21040104201 | 节温器密封垫 | Thermostat Gasket |  | 1
| 42 | 21040104301 | 节温器盖 | Thermostat Cover |  | 1
| 43 | 06150061201 | φ6 复合垫 | Gasket Ring 6 |  | 1
| 43 | 21040117001 | 放气螺栓纸垫 | Screw Washer |  | 1
| 44 | 21040104401 | 放气螺栓 | Bleeding Screw M6×10 | M6×10 | 1
| 45 | 01224060251 | 六角法兰螺栓 | Hex Flange Bolt M6X25 | M6x25 | 2
| 46 | 21040105101 | 火花塞 | Spark Plug, Dcpr7E | DCPR7E | 1
DIAGRAM 2023 AODES CRANKCASE E03 | Item # | SKU# | Chinese name | English name | Specification | Quantity
| 1 | 21040105202 | 右曲轴箱 | Right Crankcase |  | 1
| 2 | 21040105301 | 左曲轴箱 | Left Crankcase |  | 1
| 3 | 21040105401 | 定位销 | Center Pin φ8×12 | φ8×12 | 5
| 4 | 21040105502 | 定位销 | Drive Pin φ5×11 | φ5×11 | 4
| 5 | 21040105601 | 螺纹丝堵 | Plug Screw Npt 1/8 | NPT 1/2 | 1
| 6 | 90101120650 | 钢丝螺套 | Insert Pin M10*1.5-17K | M10*1.5-17K | 8
| 7 | 21040105701 | 螺纹丝堵 | Plug Screw Npt 1/8 | NPT 1/8 | 3
| 8 | 21040105801 | 螺纹丝堵 | Plug Screw Npt 1/4 | NPT 1/4 | 3
| 9 | 21040105901 | 惰轮轴 | Location Pin |  | 3
| 10 | 21040106001 | 主轴瓦A（无孔） | Plain Bearing |  | 2
| 10 | 21040106002 | 主轴瓦A（无孔） | Plain Bearing |  | 2
| 11 | 21040106101 | 主轴瓦B（有孔） | Plain Bearing |  | 2
| 11 | 21040106102 | 主轴瓦B（有孔） | Plain Bearing |  | 2
| 12 | 21170102101 | 曲轴箱废气管（左盖） | Crankcase Off-Gas Line (Left Case) |  | 1
| 13 | 21040403801 | 卡箍φ10-16 | Clamp φ10-16 |  | 1
| 14 | 21040106301 | 定位销 | Needle Pin 6×10 | φ6×10 | 1
| 15 | 21040106401 | 合箱纸垫 | Gasket |  | 1
| 16 | 01214080651 | 六角法兰螺栓 | Hex Flange Bolt M8×65 | M8x65 | 4
| 17 | 01224060351 | 六角法兰螺栓 | Hex Flange Bolt M6X35 | M6x35 | 1
| 18 | 01214060751 | 六角法兰螺栓 | Hex Flange Bolt M6X75 | M6x75 | 12
| 19 | 21040106501 | 簧片阀 | Valve Plate |  | 1
| 19 | 21040106502 | 簧片阀 | Valve Plate |  | 1
| 20 | 21040106601 | 簧片限位板 | Reed Valve Stop |  | 1
| 21 | 01224060161 | 六角法兰螺栓 | Hex Flange Bolt M6X16 | M6x16 | 3
| 22 | 21040116001 | 定位销 （空心） | Dowel Pin φ10×16 | φ10x16 | 1
| 23 | 21040106801 | 双头螺柱 | Stud 8×62 | M8x62 | 2
| 24 | 21040100501 | 双头螺柱 | Stud M8×45 | M8x45 | 1
| 25 | 21040106901 | 左盖纸垫 | Gasket |  | 1
| 26 | 21040107001 | 左盖 | Pot Cover Assembly |  | 1
| 27 | 21040107101 | 左盖轴瓦 | Bearing Sleeve |  | 2
| 27 | 21040107102 | 左盖轴瓦 | Bearing Sleeve |  | 2
| 28 | 21040107301 | 油封 | Oil Seal 34×52×8 | 34x52x8 | 1
| 30 | 21040107201 | 软管螺纹接套 | Hose Outlet Npt1/4 | NPT1/4 | 1
| 31 | 01224060351 | 六角法兰螺栓 | Hex Flange Bolt M6X35 | M6x35 | 14
| 32 | 21040107401 | 铝垫 | Sealing Ring Ф8 | φ8 | 1
| 33 | 01224080161 | 六角法兰螺栓 | Hex Flange Bolt M8X16 | M8x16 | 1
| 34 | 04112080021 | 六角法兰螺母 | Hex Flange Nut M8 | M8 | 3
DIAGRAM 2023 AODES CRANSHAFT&PIOSTON& CYLINDER E04 | Item # | SKU# | Chinese name | English name | Specification | Quantity
| 1 | 21040107502 | 曲轴 | Crankshaft |  | 1
| 2 | 21040107701 | 半圆键 | Woodruff Key 4×5 |  | 1
| 3 | 21040107801 | 连杆 | Connecting Rod Assembly |  | 2
| 4 | 21040107821 | 连杆螺栓 | Connecting Rod Screw M8X1 | M8×1 | 4
| 5 | 21040107831 | 连杆瓦 | Plain Bearing |  | 4
| 5 | 21040107832 | 连杆瓦 | Plain Bearing |  | 4
| 6 | 21040108201 | 活塞 | Piston |  | 2
| 6 | 21040108203 | 活塞 | Piston |  | 2
| 7 | 21040108301 | 活塞一环 | First Piston Ring |  | 2
| 7 | 21040108303 | 活塞一环 | First Piston Ring |  | 2
| 8 | 21040108401 | 活塞二环 | Second Piston Ring |  | 2
| 8 | 21040108403 | 活塞二环 | Second Piston Ring |  | 2
| 9 | 21040108501 | 油环片环 | Scraper Ring |  | 4
| 9 | 21040108503 | 油环片环 | Scraper Ring |  | 4
| 10 | 21040108601 | 油环衬环 | Oil Ring |  | 2
| 10 | 21040108603 | 油环衬环 | Oil Ring |  | 2
| 11 | 21040108701 | 活塞销 | Piston Pin |  | 2
| 11 | 21040108703 | 活塞销 | Piston Pin |  | 2
| 12 | 21040108801 | 活塞销挡圈 | Piston Circlip |  | 4
| 13 | 21040408901 | 缸体纸垫 | Gasket |  | 2
| 14 | 21040109001 | 汽缸体 | Cylinder Body |  | 2
| 15 | 21040105502 | 定位销 | Drive Pin φ5×11 | φ5x11 | 4
DIAGRAM 2023 AODES MEGNETO&STARTER MOTOR E05 | Item # | SKU# | Chinese name | English name | Specification | Quantity
| 1 | 21170102703 | 启动电机总成（线长550mm) | Starter Assembly |  | 1
| 2 | 02224080251 | 六角小法兰螺栓 | Hex Flange Bolt M8×25 | M8x25 | 1
| 3 | 21040109201 | 双联齿轮 | Double Gear 49T/11T | 49T/11T | 1
| 4 | 21040109301 | 中间齿轮 | Gear, 30 Teeth | 30T | 1
| 5 | 21040109401 | 启动齿轮 | Free Wheel Gear, 64 Teeth | 64T | 1
| 7 | 21040109501 | 单向器 | Sprag Clutch |  | 1
| 8 | 21040109601 | 单向器外壳 | Sprag Clutch Housing |  | 1
| 9 | 03344080161 | 内六角螺栓 M8x16 | Heaxagon Socket Bolt M8×16 |  | 3
| 10 | 21170103101 | 磁电机定子（小功率）线长1350mm | Stator Plate |  | 1
| 11 | 21170103201 | 飞轮（小功率） | Flywheel |  | 1
| 12 | 21040109901 | 飞轮垫圈 | Shim φ30×φ16.5×3 | φ30×φ16.5×3 | 1
| 13 | 03344160357 | 内六角螺栓 | Heaxagon Socket Bolt M16×35 | M16x35 | 1
| 14 | 01224060351 | 六角法兰螺栓 | Hex Flange Bolt M6X35 | M6x35 | 14
| 15 | 21040110101 | 内部护线板 | Cable Inner Cover |  | 1
| 16 | 03113040081 | 十字槽盘头螺钉 | Tap Screw M4×8 | M4x8 | 2
| 17 | 22040110202 | 磁电机盖 | Magneto Cover |  | 1
| 18 | 21040110401 | 泄压阀芯 | Pressure Relief Valve |  | 1
| 19 | 21040110501 | 泄压阀弹簧 | Compression Spring |  | 1
| 20 | 21040110601 | 弹簧座（泄压阀） | Housing Valve |  | 1
| 21 | 21040500601 | O形圈 | O-Ring φ22.5×2.7 | φ22.5x2.7 | 1
| 22 | 21040110801 | 泄压阀螺塞 | Screw Plug M22X1.5 | M22x1.5 | 1
| 23 | 21040110901 | 曲轴位置传感器总成 | Crankshaft Position Sensor Assembly |  | 1
| 24 | 01224060161 | 六角法兰螺栓 | Hex Flange Bolt M6X16 | M6x16 | 1
| 25 | 21040111101 | O形圈 | O-Ring,φ24X2.5 | φ24x2.5 | 1
| 26 | 21040111201 | 观察盖 | Screw Plug |  | 1
| 27 | 21040111301 | 磁电机盖垫片 | Gasket |  | 1
| 28 | 21040111001 | O形圈 | O-Ring φ16X2 | φ16x2 | 1
| 29 | 21040109118 | O型圈 | O-Ring 23.8×3.1 | φ23.8×3.1 | 1
| 30 | 21170102901 | 启动电机隔热板 | Starter Shield |  | 1
| 31 | 01224060141 | 六角法兰螺栓 | Hex Flange Bolt M6X14 | M6×14 | 1
| 32 | 01224060251 | 六角法兰螺栓 | Hex Flange Bolt M6X25 | M6×25 | 1
| 33 | 04633060023 | 六角法兰自锁螺母 | Hex Flanged Self-Locking Nut M6 | M6 | 1
| 34 | 21040117501 | 启动电机隔热版隔热膜 | Brake Cable-Heat Insulation Film (Thin) |  | 1
| 35 | 21040110301 | 泄压阀缓冲垫 | Cushion |  | 1
DIAGRAM 2023 AODES ENGINE LUBRIFICATION E06 | Item # | SKU# | Chinese name | English name | Specification | Quantity
| 1 | 21040104701 | 铜垫圈 | Copper Washer φ18Xφ12.4X2 | φ18×φ12.4×2 | 1
| 2 | 21040104801 | 螺塞（小圆盘） | Plug Screw M12×1.5 | M12X1.5 | 1
| 3 | 21040111401 | 机油滤网 | Oil Filter |  | 1
| 4 | 21040111501 | 滤网压板 | Oil Filter Cover |  | 1
| 5 | 01223050161 | 六角法兰螺栓 | Hex Flange Bolt M5X16 | M5×16 | 2
| 6 | 21040111601 | 机油滤芯总成 | Oil Filter |  | 1
| 7 | 21040116901 | O形圈 | O-Ring 61.5×2.65 | φ61.5×2.65 | 1
| 8 | 21040111801 | 油滤室盖 | Oil Filter Cover |  | 1
| 9 | 01224060181 | 六角法兰螺栓 | Hex Flange Bolt M6X18 | M6×18 | 3
| 10 | 21040111901 | 油压传感器 | Oil Pressure Switch |  | 1
| 11 | 21040112001 | O形圈 | O-Ring,φ22×3.5 | φ22×3.5 | 2
| 12 | 21040112101 | 油标尺 | Oil Dipstick |  | 1
| 13 | 21040516601 | 迷宫轮轴 | Bearing Pin |  | 2
| 14 | 09360006200 | 轴承 | Ball Bearing 6200-2 Rz | 6200-2RZ | 1
| 15 | 21040112302 | 迷宫轮 | Idle Gear |  | 1
| 16 | 21040112401 | 迷宫轮油封（无骨架，氟胶） | Oil Seal |  | 1
| 17 | 21040112501 | 油泵外转子 | Bolt |  | 1
| 18 | 21040112601 | 油泵内转子 | Oil Pump Rotor |  | 1
| 19 | 21040112801 | 油泵轴 | Oil Pump Shaft |  | 1
| 20 | 21040112901 | 油泵盖 | Oil Pump Cover |  | 1
| 21 | 03424050161 | 米字沉头螺钉 | Screw M5×16 | M5×16 | 3
| 22 | 21040113001 | 垫圈 | Thrust Washer,φ17Xφ10.2X1 | φ17xφ10.2X1 | 1
| 23 | 21040113101 | 固定销 | Needle Pin,φ4X30 | φ4x30 | 1
| 24 | 21040113202 | 油泵驱动齿轮 | Oil Pump Gear, 33 Teeth | z=33 | 1
| 25 | 07021101004 | 轴用挡圈 | Snap Ring φ10 | φ10 | 1
| 26 | 21040113402 | 介轮 | Idle Gear, 38T | z=38 | 1
| 27 | 21040112701 | 固定销 | Needle Pin φ4×16 | φ4×16 | 1
| 28 | 17012050060 | 出水管固定板 | Water Outlet Mounting Board |  | 1
DIAGRAM 2023 AODES ENGINE COOLING E07 | Item # | SKU# | Chinese name | English name | Specification | Quantity
| 1 | 21040113501 | 中间轴 | Intermediate Shaft |  | 1
| 2 | 21040113001 | 垫圈 | Thrust Washer,φ17Xφ10.2X1 | Φ17Xφ10.2X1 | 2
|  | 21040113602 | 水泵驱动轮 | Water Pump Gear Z=20 | z=20 | 1
| 4 | 21040113701 | 固定销 | Needle Pin φ4×20 | φ4×20 | 3
|  | 21040113802 | 水泵齿轮 | Pump Gear,15 Teeth |  | 2
| 6 | 07021101004 | 轴用挡圈 | Snap Ring φ10 | φ10 | 2
| 7 | 21040106201 | 油封 | Oil Seal φ10Xφ25X5 | φ10xφ25x5 | 1
| 8 | 21040114001 | 水泵轴 | Water Pump Shaft |  | 1
| 9 | 21040114102 | 水泵叶轮 | Water Impeller |  | 1
| 10 | 21040114201 | 水泵涡壳 | Water Pump Housing |  | 1
| 11 | 21040114301 | 涡壳密封圈 | Gasket |  | 1
| 12 | 06150061201 | φ6 复合垫 | Gasket Ring 6 |  | 1
| 13 | 01224060251 | 六角法兰螺栓 | Hex Flange Bolt M6X25 | M6x25 | 4
| 14 | 21040114211 | 水泵涡壳橡胶帽 | Water Pump Housing Rubber Cap |  | 1
| 15 | 21040113901 | 水封 | Rotary Seal |  | 1
DIAGRAM 2023 AODES GEAR BOX 1 E08 | Item # | SKU# | Chinese name | English name | Specification | Quantity
| 1 | 21040202501 | 齿轮箱左盖 | Gear Housing Left Cover |  | 1
| 2 | 21040105401 | 定位销 | Center Pin φ8×12 | φ8×12 | 4
| 3 | 21040202601 | 倒档介轮 | Reverse Idle Gear Z=21 | z=21 | 1
| 4 | 10031252910 | 滚针轴承 | Needle Bearing K252910 | K252910 | 2
| 5 | 21040202801 | 倒档介轮轴 | Intermediate Gear Shaft |  | 1
| 6 | 09160006403 | 轴承 | Ball Bearing 6403 | 6403 | 1
| 7 | 09160006305 | 球轴承 | Ball Bearing 6305 | 6305 | 1
| 8 | 21040203001 | 轴承压板 | Bearing Set Plate |  | 1
| 9 | 21040203101 | 换挡臂衬套 | Sleeve Of Shifting Arm,φ14×φ10×15 | φ14×φ10×15 | 1
| 10 | 21040201801 | 油封 | Oil Seal φ32Xφ47X7 | φ32xφ47x7 | 1
| 11 | 21040203201 | 支撑板 | Support Fixing Block |  | 1
| 12 | 03344060301 | 内六角螺栓 | Heaxagon Socket Bolt M6×30 | M6×30 | 2
| 13 | 21040203301 | 定位器弹簧 | Index Spring |  | 1
| 14 | 21040203401 | 定位器转轴 | Step Ring |  | 1
| 15 | 21040203501 | 定位器 | Index Lever |  | 1
| 16 | 21040203601 | 定位器垫片 | Washer |  | 1
| 17 | 03344060551 | 内六角螺栓 | Heaxagon Socket Bolt M6×55 | M6×55 | 1
| 18 | 21040203701 | 驻车摇臂 | Parking Lock Level Assembly |  | 1
| 19 | 21040203801 | 换挡臂垫片 | Shifting Arm Washer,φ24×φ8.5×2 | φ24×φ8.5×2 | 1
| 20 | 01224080351 | 六角法兰螺栓 | Hex Flange Bolt M8X35 | M8×35 | 1
| 21 | 10032252913 | 滚针轴承 | Needle Bearing Sb252913Tn | SB252913TN | 2
| 22 | 21040204001 | 副轴低速齿轮 | Counter Shaft Low Speed Gear,43 Teeth | z=43 | 1
| 23 | 07021271204 | 轴用挡圈 | Ring-Retaining φ27 | φ27 | 3
| 24 | 21040204201 | 副轴高速齿轮 | Counter Shaft High Speed Gear 34 Teeth | z=34 | 1
| 25 | 21040206902 | 垫圈 | Washer φ34Xφ25X1.2 | φ34xφ25x1.2 | 1
| 26 | 21040204401 | 副轴倒档齿轮 | Counter Shaft Reverse Gear, 31 Teeth | z=31 | 1
| 27 | 01224060161 | 六角法兰螺栓 | Hex Flange Bolt M6X16 | M6x16 | 1
| 28 | 21040201601 | 后轴轴套 | Distance Ring φ32×φ25×11.4 | φ32×φ25×11.4 | 1
| 29 | 21040204501 | 主轴 | Main Shaft,15 Teeth | z=15 | 1
| 30 | 21040205801 | 垫圈 | Washer φ20×φ12.5×1 | φ20×φ12.5×1 | 2
| 31 | 21040204601 | 主轴高速齿轮 | Main Shaft High Speed Gear, 29 Teeth | z=29 | 1
| 32 | 07021121004 | 轴用挡圈 | Circlip φ12 | φ12 | 1
| 33 | 21040204701 | 主轴低速齿轮 | Main Shaft Low Speed Gear 20 Teeth | z=20 | 1
| 34 | 21040204801 | 拨叉轴 | Fork Spindle |  | 1
| 35 | 21040204909 | 异型垫圈 | Thrust Washer Set φ17X1.7 | φ17x1.7 | 1
| 36 | 21040205001 | 小拨叉 | Little Shift Fork |  | 1
| 37 | 21040205101 | 大拨叉 | Big Shift Fork |  | 1
| 38 | 21040205201 | 变速鼓 | Shift Drum Assembly |  | 1
| 39 | 21040205301 | 绝缘垫片 | Isolating Washer |  | 1
| 40 | 21040205401 | 扇形轮焊接组合 | Shifting Gear |  | 1
| 41 | 21040205501 | 回位扭簧 | Retern Spring |  | 1
| 42 | 21040205601 | 变档轴组件 | Gear Shift Spindle |  | 1
| 43 | 01224060351 | 六角法兰螺栓 | Hex Flange Bolt M6X35 | M6x35 | 12
| 44 | 21040201501 | O形圈 | O-Ring φ24×2 | φ24x2 | 1
| 45 | 21040206702 | 垫圈 | Washer φ30×φ18×2 | φ30×φ18×2 | 1
| 46 | 01224060251 | 六角法兰螺栓 | Hex Flange Bolt M6X25 | M6×25 | 1
| 47 | 04112060021 | 六角法兰螺母 | Hex Nut M6 | M6 | 1
| 48 | 21050905603 | 变档摇臂组件 | Gear Shift Lever |  | 1
| 49 | 21040201002 | 副轴 | Counterr Shaft | 奥利康 | 1
| 50 | 10051152802 | 平面滚针轴承 | Needle Bearing φ28×φ15×2 | φ28×φ15×2 | 1
| 51 | 21040201202 | 调整垫片 | Spacer Shim,φ15X1.0 | φ15x1.0 | 1
|  | 21040201221 | 调整垫片 | Spacer Shim,φ15X1.1 | φ15x1.1
|  | 21040201222 | 调整垫片 | Spacer Shim,φ15X1.2 | φ15x1.2
| 52 | 10011152716 | 滚针轴承 | Bearing-Needle Nb152716 | NB152716 | 1
| 53 | 10011182616 | 滚针轴承 | Bearing-Needle Db182616 | DB182616 | 1
| 54 | 21040200701 | 油封 | Oil Seal φ12×φ28×7 | φ12×φ28×7 | 2
DIAGRAM 2023 AODES GEAR BOX 2 E09 | Item # | SKU# | Chinese name | English name | Specification | Quantity
| 1 | 21040200203 | 齿轮箱右盖 | Gear Housing Right Cover |  | 1
| 2 | 21040200303 | 齿轮箱体 | Gear Housing |  | 1
| 3 | 21040105401 | 定位销 | Center Pin φ8×12 | φ8×12 | 2
| 4 | 21040200402 | 通气管 | Breathe Pipe |  | 1
| 5 | 21040200801 | 档位指示器 | Angle Rotation Sensor |  | 3
| 6 | 21040104701 | 铜垫圈 | Copper Washer φ18Xφ12.4X2 | φ18xφ12.4x2 | 2
| 7 | 21040104801 | 螺塞（小圆盘） | Plug Screw M12×1.5 | M12×1.5 | 2
| 8 | 21040200101 | 速度传感器 | Sensor-Speed |  | 1
| 9 | 01224060161 | 六角法兰螺栓 | Hex Flange Bolt M6X16 | M6×16 | 1
| 10 | 21040200902 | 后输出轴组件 | Drive Shaft Assembly | 奥利康 | 1
| 11 | 21040201302 | 调整垫片 | Spacer Shim,φ40×φ25×1.2 | φ40×φ25×1.2 | 1
| 12 | 09160006305 | 球轴承 | Ball Bearing 6305 | 6305 | 1
| 13 | 21040201501 | O型圈 | O-Ring φ24×2 | φ24×2 | 2
| 14 | 21040201601 | 后轴轴套 | Distance Ring φ32×φ25×11.4 | φ32×φ25×11.4 | 1
| 15 | 21040201701 | 轴承盖 | Bearing Cover |  | 1
| 16 | 21040201801 | 油封 | Oil Seal φ32Xφ47X7 | φ32×φ47×7 | 1
| 17 | 01225080251 | 六角大法兰螺栓 | Hex Flange Bolt M8X25 | M8×25 | 4
| 18 | 21040201907 | 调整垫圈 | Spacer Shim,φ40×φ30×0.7 | φ40×φ30×0.7 | 1
|  | 21040201903 | 调整垫圈 | Spacer Shim,φ40×φ30×0.8 | φ40×φ30×0.8
| 19 | 09160006206 | 球轴承 | Ball Bearing 6206 | 6206 | 1
| 20 | 21040202101 | 四驱滑移套 | Shifting Sleeve Kit |  | 1
| 21 | 21040115801 | O型圈 | O-Ring φ47×2 | φ47×2 | 1
| 22 | 21140210301 | 齿轮箱堵头 | Gear Box Plug |  | 1
| 23 | 21140210202 | 齿轮箱压板 | Gear Box Plate |  | 1
| 24 | 01214060851 | 六角法兰螺栓 | Hex Flange Bolt M6X85 | M6×85 | 2
| 25 | 01224060351 | 六角法兰螺栓 | Hex Flange Bolt M6X35 | M6×35 | 5
| 26 | 01224080202 | 六角法兰螺栓 | Flanged Torx Screw M8×20 | M8x20 | 3
| 27 | 03344080351 | 内六角螺栓 | Heaxagon Socket Bolt M8×35 | M8×35 | 4
| 28 | 21040206501 | 螺钉 | Screw φ3×6 | φ3×6 | 3
| 29 | 21040402401 | 线束固定板 | Wire Harness Mounting Board |  | 1
| 30 | 21040116501 | 后输出轴垫片 | Washer |  | 1
| 31 | 21040201302 | 调整垫片 | Spacer Shim,φ40×φ25×1.2 | φ40×φ25×1.2 | 1
| 32 | 01324100255 | 六角法兰螺栓 | Hex Flange Bolt M10×1.5×25 | M10×1.5×25 | 1
DIAGRAM 2023 AODES DRIVE SHAFT E10 | Item # | SKU# | Chinese name | English name | Specification | Quantity
| 1 | 21040115402 | 前输出轴 | Drive Shaft |  | 1
| 2 | 21040206101 | 前输出轴挡圈 | Drive Shaft Check Ring |  | 1
| 3 | 21040115501 | 轴承座圈 | Bearing Base |  | 2
| 4 | 09160061906 | 轴承 | Ball Bearing 6906 | 6906 | 1
| 5 | 21040115701 | 油封 | Oil Seal φ30×φ47×7 | φ30×φ47×7 | 1
| 6 | 21040115801 | O型圈 | O-Ring φ47×2 | φ47×2 | 1
| 7 | 09160006005 | 轴承 | Ball Bearing 6005 | 6005 | 1
| 8 | 21040116101 | 油封 | Oil Seal φ25×φ47×7 | φ25×φ47×7 | 1
| 9 | 21040116201 | 轴承座圈纸垫 | Gasket |  | 2
| 10 | 01224060161 | 六角法兰螺栓 | Hex Flange Bolt M6X16 | M6×16 | 6
| 11 | 07011470001 | 孔用挡圈 | C-Clamp φ 47 | φ47 | 1
| 12 | 21040115901 | 橡胶平垫 | Seal |  | 1
| 13 | 21040117101 | 前输出轴花键套 | Transmission Transition Housing |  | 1
| 14 | 060214291235 | 碟形垫片 | Washer φ29.5×φ12.5×3.5 | φ29.5×φ12.5×3.5 | 1
| 15 | 21051001501 | 传动轴连接法兰螺栓 | Bolt M12X1.25×25 | M12X1.25×25 | 1
DIAGRAM 2023 AODES CVT TRANSMISSION E11 | Item # | SKU# | Chinese name | English name | Specification | Quantity
| 3 | 21040303301 | CVT从动轮 | CVT Driven Pulley |  | 1
| 3 | 21040306501 | CVT从动轮 | CVT Driven Pulley |  | 1
| 4 | 21040303210 | CVT主动轮 | CVT Drive Pulley |  | 1
| 4 | 21040306401 | CVT主动轮 | CVT Drive Pulley |  | 1
| 5 | 060214291235 | 蝶形垫片 | Washer φ29.5×φ12.5×3.5 | φ29.5×φ12.5×3.5 | 1
| 6 | 21040303501 | 从动轮垫片 | Spacer Shim, φ30.1×φ10.2×8.5 | φ30.1×φ10.2×8.5 | 1
| 7 | 21040303702 | 主动轮螺栓 | CVT Drive Pulley Bolt M12×150 | M12×150 | 1
| 8 | 21040301902 | 从动轮螺栓 | Driven Wheel Bolt M10×115 | M10×115 | 1
| 9 | 21040303801 | 齿形带 | V-Belt |  | 1
| 9 | 21040303802 | 齿形带 | V-Belt |  | 1
| 10 | 21170104201 | 盖罩螺栓组合 | Hex Distance Screw | M6x42.5 | 13
| 11 | 21050804302 | 带轮罩 | Pulley Cover |  | 1
| 12 | 21050800702 | 带轮罩密封垫 | Pulley Cover Gasket |  | 1
| 13 | 21050800102 | CVT导流罩 | CVT Deflector |  | 1
| 14 | 01314060203 | 六角大法兰螺栓 | Hex Big Flange Bolt M6×20 | M6×20 | 9
| 15 | 21040303601 | 垫圈 | Spacer Shim, φ32×φ25.1×0.5 | φ32×φ25.1×0.5 | 1
| 18 | 21050804601 | 放水塞堵 | Drain Plug |  | 1
| 19 | 21050804701 | 放水塞堵卡子 | Drain Plug Clip |  | 1
| 20 | 21051101201 | 卡箍φ60-80 | Clamp φ60-80 |  | 1
| 21 | 21170102201 | CVT出气密封套 | CVT Outlet Sealing Boot |  | 1
DIAGRAM 2023 AODES INTAKE MANFOLD&THROTTLE E12 | Item # | SKU# | Chinese name | English name | Specification | Quantity
| 1 | 21040117801 | 进气歧管 | Air Intake Manifold |  | 1
| 2 | 21040114501 | 歧管密封垫 | Gasket |  | 2
| 3 | 01214080551 | 六角法兰螺栓 | Hex Flange Bolt M8×55 | M8x55 | 4
| 4 | 21170103001 | 喷油帽总成 | Injection Valve Cap |  | 1
| 5 | 21040114601 | 进气压力温度传感器 | Pressure And Temp Sensor |  | 1
| 6 | 01224060161 | 六角法兰螺栓 | Hex Flange Bolt M6X16 | M6x16 | 1
| 7 | 06222061704 | 平垫 | Washer φ6×17 | φ6×17.8×1.5 | 1
| 8 | 21040114703 | 进气接管 | Intake Neck |  | 1
| 9 | 21040115001 | 卡箍 | Clamp φ40-60 | 40-60 | 2
| 10 | 21170102301 | 节气门体总成 | Throttle Body |  | 1
| 11 | 21040114901 | 喷油嘴 | Fuel Injector |  | 2
| 12 | 21040115103 | 喷油帽总成 | Injection Valve Cap |  | 1
| 13 | 01224060121 | 六角法兰螺栓 | Hex Flange Bolt M6X12 | M6x12 | 2
| 14 | 21040114911 | 喷油嘴橡胶帽 | Fuel Injector Cap |  | 2
| 15 | 21051100311 | 歧管衬套 | Bolt Spacer |  | 4
| 16 | 21040402401 | 线束固定板 | Wire Harness Mounting Board |  | 1
| 17 | 21040206301 | 减震套 | Anti-Vibration Mount |  | 4
| 18 | 21170103701 | 油管φ7.5×φ14.3 L=75mm | Fule Hose L=75mm |  | 2
| 19 | 21170104001 | 油管φ7.5×φ14.3 L=470mm | Fule Hose L=470mm |  | 1
| 20 | 21170104901 | 单耳无极卡箍φ15.7 | Hose Clampφ15.7 |  | 3
| 21 | 21170102801 | Y型铜三通 | Y Type Copper Tee |  | 1
| 22 | 21170104101 | 单耳无极卡箍14.8mm | Hose Clamp 14.8mm |  | 2
| Item # | SKU# | Chinese name | English name | Specification | Quantity
| 1 | 21040400000 | 诊断仪 |  |  | 1
| 2 | 2104040001 | 诊断仪（刷程序） |  |  | 1
| 3 | 90101010640 | 飞轮拔卸器 |  |  | 1
|  | 90101010750 | 飞轮拔卸器杆 |  |  | 1
|  | 90101010650 | 曲轴保护器 |  |  | 1
| 4 | 90103050079 | CVT扳手（大） |  |  | 1
| 5 | 90801011846 | CVT扳手（小） |  |  | 1
| 6 | 90101010540 | 主动轮拆卸螺栓 |  |  | 1
| 7 | 90101010960 | 从动轮拆卸螺栓 |  |  | 1
| 8 | 90801010527 | 水封工装支撑板 |  |  | 1
|  | 90801010529 | 螺栓 M20 |  |  | 1
|  | 90801010528 | 水封工装座 |  |  | 1
|  | 90801010496 | 水封安装轴 |  |  | 1
|  | 90801010497 | 水封安装座 |  |  | 1
|  | 90801010526 | 水封压装工装支撑柱 |  |  | 4
|  | 09160006202 | 轴承6202 |  |  | 1